## Input-Output Screen
DIRECT STRENGTH METHOD (DSM) - Draft AS4600 (SA, 2017)
Lipped Channel Section
|  |  |  | Time (min) | Stud Temperatures |  | Ultimate Axial Compression Capacity of the Stud (kN) | Load Ratio |  | NOTES:
1. Stud Section Dimensions and Properties
Stud Web Depth (Centreline Dimension) | d | 67.05 | mm |  | HF | CF
Stud Flange Width (Centreline Dimension) | b | 28.55 | mm | 0 | 20 | 20 | 17.8047 | 1 | Ref: DSM Ambient | 1. Stud axial compression capacity at ambient temperature (20oC)
Stud Lip length (Centreline Dimension) | c | 7.525 | mm | 30 | 84.6802 | 62.9371 | 14.0238 | 0.78765 | Ref: Sheet 1 | 2 | - | Input parameters
Thickness of the Stud (BMT) | t | 0.95 | mm | 60 | 147.5504 | 86.7897 | 10.5836 | 0.59443 | Ref: Sheet 2 | 3 | - | Output
Length of the Stud | Lx | 3000 | mm | 85 | 317.8663 | 232.7176 | 7.7543 | 0.43552 | Ref: Sheet 3
Screw Spacing | Ly | 1000 | mm | 110 | 360.119 | 269.851 | 7.1205 | 0.39993 | Ref: Sheet 4
Gross Area of the Stud Section | Ag | 128.0709 | mm2 | 150 | 415.9616 | 350.8269 | 6.9408 | 0.38983 | Ref: Sheet 5 |  |  |  | 85.1487
Second Moment of Area about Major Axis (x-axis) | Ixx | 92565 | mm4 | 170 | 453.0623 | 392.6762 | 6.4355 | 0.36145 | Ref: Sheet 6 |  |  |  | 90.268
Second Moment of Area about Major Axis (y-axis) | Iyy | 14687 | mm4 | 174 | 476 | 405 | 5.8599 | 0.32912 | Ref: Sheet 7
|  |  |  | 180 | 510.6556 | 424.6104 | 5.1007 | 0.28648 | Ref: Sheet 8
3. Mechanical Properties at Ambient Temperature (20oC) | [6 empty] | - | #VALUE! | Ref: Sheet 9
Elastic Modulus | E20 | 200000 | MPa |  |  |  | - | #VALUE! | Ref: Sheet 10
Yield Strength | fy,20 | 617.5 | MPa
4. Load/Moment Factors from Elastic Buckling Analysis
3.1. Compression Member
Local buckling load factor at ambient temperature |  | 0.44588
Distortional buckling load factor at ambient temperature (20oC) |  | 0.60391 | [11 empty] | 0 | 0.434
[14 empty] | 176 | 0.434
3.2. Flexural Bember
Local buckling moment factor at ambient temperature |  | 0.30601 | [11 empty] | 176 | 0
[14 empty] | 176 | 1
-
[14 empty] | 0.4 | 174.4

## Sheet7
84.6802 | 62.1693 | 62.9371
147.5504 | 86.3752 | 86.7897
347.7168 | 238.189 | 244.653
362.9659 | 285.043 | 281.9247
415.9616 | 379.5598 | 350.8269
458.7671 | 437.7708 | 410.9862
84.6802 | 62.9371 | 62.1693 | 84.6802 | 62.9371
147.5504 | 86.7897 | 86.3752 | 147.5504 | 86.7897
347.7168 | 244.653 | 238.189 | 317.8663 | 232.7176
360.119 | 269.851 | 267.0047 | 360.119 | 269.851
396.7991 | 324.5977 | 348.5283 | 415.9616 | 350.8269
458.7671 | 410.9862 | 437.7708 | 458.7671 | 410.9862

## DSM-AS4600 (SA, 2005)-Ambient
DIRECT STRENGTH METHOD (DSM) - AS4600 (SA, 2005)
Lipped Channel Section
1. Stud Section Dimensions and Properties |  |  |  | Ultimate Capacity of the Stud at Ambient Temperature (Nominal Value)
Stud Web Depth (Centreline Dimension) | d | 88.05 | mm
Stud Flange Width (Centreline Dimension) | b | 35.05 | mm
Stud Lip length (Centreline Dimension) | c | 6.525 | mm
Thickness of the Stud (BMT) | t | 0.95 | mm | 17.8047 | kN
Length of the Stud | Lx | 3000 | mm
Screw Spacing | Ly | 1000 | mm
Gross Area of the Stud Section | Ag | 128.0709 | mm2
Second Moment of Area about Major Axis (x-axis) | Ixx | 92565 | mm4
Second Moment of Area about Major Axis (y-axis) | Iyy | 14687 | mm4
2. Mechanical Properties at Ambient Temperature (20oC)
Elastic Modulus | E20 | 200000 | MPa
Yield Strength | fy,20 | 617.5 | MPa
3. Load Factors from Elastic buckling Analysis - Compression Member
Local buckling load factor at ambient temperature (20oC) |  | 0.44588
Distortional buckling load factor at ambient temperature (20oC) |  | 0.60391
4. Section Properties
Radius of gyration about major axis | rx | 26.8843 | mm
Radius of gyration about minor axis | ry | 10.7088 | mm
5. Flexural Buckling Capacity (Nce)
Critical Stress
Elastic flexural buckling stress about the major axis | fox,20 | 158.5198 | Mpa
Elastic flexural buckling stress about the minor axis | foy,20 | 226.3666 | MPa
Elastic flexural buckling stress | foc,20 | 158.5198 | MPa
Elastic flexural buckling load | Noc,20 | 20301.7763 | N
Nominal yeild load | Ny,20 | 79083.7807 | N
Slenderness | λc | 1.9737
Flexural buckling capacity | Nce,20 | 17804.6578 | N
6. Local Buckling Capacity (Ncl)
Elastic Local buckling load | Nol,20 | 35261.8762 | N
Slenderness | λl | 0.71058 |  | 1.4976
Local buckling capacity | Ncl,20 | 17804.6578 | kN | 79083.7807
7. Distortional Buckling Capacity (Ncd)
Elastic distortional buckling load | Nod,20 | 47759.486 | kN
Slenderness | λd | 1.2868
Distortional buckling capacity | Ncd,20 | 47640.4012 | kN
Ultimate Capacity of the Stud at Ambient Temperature (Nominal Value) |  | 17.8047 | N
Ultimate Capacity of the Stud at Ambient Temperature (Nominal Value) - Flexural and Local Only |  | 17.8047 | N

## DSM -Temp (Sheet 1)
DIRECT STRENGTH METHOD (DSM) - Draft AS4600 (SA, 2017)
Lipped Channel Section | Time | 30 | min
1. Stud Section Dimensions and Properties
Stud Web Depth (Centreline Dimension) | d | 67.05 | mm
Stud Flange Width (Centreline Dimension) | b | 28.55 | mm
Stud Lip length (Centreline Dimension) | c | 7.525 | mm
Thickness of the Stud (BMT) | t | 0.95 | mm
Length of the Stud | Lx | 3000 | mm
Screw Spacing | Ly | 1000 | mm
Gross Area of the Stud Section | Ag | 128.0709 | mm2
Second Moment of Area about Major Axis (x-axis) | Ixx | 92565 | mm4
Stud Hot Flange Temperature (HF) | THF | 84.6802 | oC
Stud Cold Flange Temperature (CF) | TCF | 62.9371 | oC
2. Mechanical Properties at Ambient Temperature (20oC)
Elastic Modulus | E20 | 200000 | MPa
Yield Strength | fy,20 | 617.5 | MPa
3. Load/Moment Factors from Elastic Buckling Analysis
3.1. Compression Member
Local buckling load factor at ambient temperature |  | 0.44588
3.2. Flexural Bember
Local buckling moment factor at ambient temperature |  | 0.30601
4. Section properties/stud mid-web temperature
Section Modulus at ambient temperature | Zx | 2761.0738 | mm3
Stud mid-web temperature | Tweb | 73.8086 | oC
5. Critical Buckling loads/moment at ambient temperature (20oC)
Squash load | Nse,20 | 79.0838 | kN
Local buckling load | Nol,20 | 35.2619 | kN
Local buckling moment | Mol,20 | 521735.7543 | Nmm
6. Mechanical Properties at Elevated temperature
Elastic Modulus at elevated temperature | EHF | 189198.4119 | MPa
| ECF | 192829.5063 | MPa
| Eweb | 191013.9591 | MPa
| Eavg | 197232.0485 | MPa
Yield Stregnth at elevated temperature | fy,HF | 300 | MPa
| fy,CF | 300 | MPa
| fy,Web | 300 | MPa
| fy,avg | 300 | MPa
7. Thermal Bowing and Neutral Axis Shift
7.1. Thermal Bowing
Mean thermal expansion coefficient | αT | 7.7252e-06 | oC-1
Thermal bowing deflection | e∆T | 2.8183 | mm
7.2. Neutral Axis Shift
HF Lip | EHF x Ag x Y | 5088902.2045 | Nmm
HF | EHF x Ag x Y | 0 | Nmm
CF Lip | ECF x Ag x Y | 87241181.6468 | Nmm
CF | ECF x Ag x Y | 350672725.9912 | Nmm
Web | EWeb x Ag x Y | 407902418.4451 | Nmm
| YT | 33.6863 | Nmm
Neutral axis shift about the major axis | e∆E | 0.16129 | mm
Eccentricity at mid-height | emid-height | 2.657 | mm
Eccentricity at support | esupport | 0.16129 | mm
8. Element stiffness about major axis (x-axis)
HF Lip | EHF x Ilip | 1217484921.7992 | Nmm2
HF | EHF x IHF | 5823478519.4482 | Nmm2
CF Lip | ECF x ILip | 1214380913.1596 | Nmm2
CF | ECF x ICF | 5822119278.1875 | Nmm2
Web | Eweb x IWeb | 4558626065.957 | Nmm2
| Σ(Ei,T x Ii,T) | 18636089698.5513 | Nmm2
9. Column capacity at elevated temperature
9.1 Critical buckling loads
Squash load | Nse,T | 38.4213 | kN
Buckling Capacity | Ncr,T | 20.4368 | kN
Local buckling load | Nol,T | 33.6776 | kN
9.2 Flexural buckling capacity
Slenderness | λc | 1.3711
Flexural buckling capacity | Nce,T | 17.4918 | kN
9.3. Local buckling capacity
Slenderness | λl | 0.72069
Local buckling capacity | Ncl,T | 17.4918 | kN
Nominal Member Compression Capacity |  | 17.4918 | kN
10. Section Moment capacity at elevated temperature (based on mid-web temperature)
| AT | 128.0709 | mm2
| YT | 33.6863 | mm
| Zx,T | 2804.9431 | mm3
10.1.At mid-height
Section moment capacity with Buckling | Mce,mid,T | 841482.941 | Nmm
Critical local buckling moment | M0l,T | 498294.0603 | Nmm
| λc | 1.2995
Section moment Capacity at mid-height | Mx,mid,T | 599370.3697 | Nmm
Interaction equation at mid-height | N*/Ncl,T+M*mid/Mx,mid,T=1
| N* | α | N*
1 | 0 | 1 | 16233.0862
2 | 16.2331 | 0.20569 | 12703.0546
3 | 12.7031 | 0.37842 | 14517.1533
4 | 14.5172 | 0.28965 | 13798.0537
5 | 13.7981 | 0.32484 | 14121.0571
6 | 14.1211 | 0.30904 | 13983.2453
7 | 13.9832 | 0.31578 | 14043.3984
8 | 14.0434 | 0.31284 | 14017.3979
9 | 14.0174 | 0.31411 | 14028.6843
10 | 14.0287 | 0.31356 | 14023.7941
Ultimate Capacity at Mid-height |  |  | 14.0238 | kN | FALSE
10.2. At Support
Section moment capacity with Buckling | Mce,sup,T | 841482.941 | kNm
Critical local buckling moment | M0l,T | 498294.0603 | Nmm
| λc | 1.2995
Section moment Capacity at mid-height | Mx,sup,T | 599370.3697 | Nmm
Interaction equation at mid-height | N*/Ncl,T+M*sup/Mx,sup,T=1
| N* | α | N*
1 | 0 | 1 | 17409.8667
2 | 17.4099 | 0.14811 | 16953.0245
3 | 16.953 | 0.17046 | 17021.781
4 | 17.0218 | 0.1671 | 17012.5766
5 | 17.0126 | 0.16755 | 17013.8296
6 | 17.0138 | 0.16749 | 17013.6594
7 | 17.0137 | 0.1675 | 17013.6826
8 | 17.0137 | 0.1675 | 17013.6794
9 | 17.0137 | 0.1675 | 17013.6798
10 | 17.0137 | 0.1675 | 17013.6798
Ultimate Capacity at Support |  |  | 17.0137 | kN
Ultimate Capacity of the stud at elevated temperature | 14.0238 | 14.0238 | kN

## DSM -Temp (Sheet 2)
DIRECT STRENGTH METHOD (DSM) - Draft AS4600 (SA, 2017)
Lipped Channel Section | Time | 60 | min
1. Stud Section Dimensions and Properties
Stud Web Depth (Centreline Dimension) | d | 67.05 | mm
Stud Flange Width (Centreline Dimension) | b | 28.55 | mm
Stud Lip length (Centreline Dimension) | c | 7.525 | mm
Thickness of the Stud (BMT) | t | 0.95 | mm
Length of the Stud | Lx | 3000 | mm
Screw Spacing | Ly | 1000 | mm
Gross Area of the Stud Section | Ag | 128.0709 | mm2
Second Moment of Area about Major Axis (x-axis) | Ixx | 92565 | mm4
Stud Hot Flange Temperature (HF) | THF | 147.5504 | oC
Stud Cold Flange Temperature (CF) | TCF | 86.7897 | oC
2. Mechanical Properties at Ambient Temperature (20oC)
Elastic Modulus | E20 | 200000 | MPa
Yield Strength | fy,20 | 617.5 | MPa
3. Load/Moment Factors from Elastic Buckling Analysis
3.1. Compression Member
Local buckling load factor at ambient temperature |  | 0.44588
3.2. Flexural Bember
Local buckling moment factor at ambient temperature |  | 0.30601
4. Section properties/stud mid-web temperature
Section Modulus at ambient temperature | Zx | 2761.0738 | mm3
Stud mid-web temperature | Tweb | 117.1701 | oC
5. Critical Buckling loads/moment at ambient temperature (20oC)
Squash load | Nse,20 | 79.0838 | kN
Local buckling load | Nol,20 | 35.2619 | kN
Local buckling moment | Mol,20 | 521735.7543 | Nmm
6. Mechanical Properties at Elevated temperature
Elastic Modulus at elevated temperature | EHF | 178699.0857 | MPa
| ECF | 188846.1131 | MPa
| Eweb | 183772.5994 | MPa
| Eavg | 189754.9603 | MPa
Yield Stregnth at elevated temperature | fy,HF | 300 | MPa
| fy,CF | 300 | MPa
| fy,Web | 300 | MPa
| fy,avg | 300 | MPa
7. Thermal Bowing and Neutral Axis Shift
7.1. Thermal Bowing
Mean thermal expansion coefficient | αT | 9.9023e-06 | oC-1
Thermal bowing deflection | e∆T | 10.0952 | mm
7.2. Neutral Axis Shift
HF Lip | EHF x Ag x Y | 4806500.0221 | Nmm
HF | EHF x Ag x Y | 0 | Nmm
CF Lip | ECF x Ag x Y | 85438988.9328 | Nmm
CF | ECF x Ag x Y | 343428671.9808 | Nmm
Web | EWeb x Ag x Y | 392438793.9036 | Nmm
| YT | 33.9935 | Nmm
Neutral axis shift about the major axis | e∆E | 0.4685 | mm
Eccentricity at mid-height | emid-height | 9.6267 | mm
Eccentricity at support | esupport | 0.4685 | mm
8. Element stiffness about major axis (x-axis)
HF Lip | EHF x Ilip | 1173529411.5666 | Nmm2
HF | EHF x IHF | 5601082643.3905 | Nmm2
CF Lip | ECF x ILip | 1164869349.9085 | Nmm2
CF | ECF x ICF | 5597337514.4697 | Nmm2
Web | Eweb x IWeb | 4388072824.7973 | Nmm2
| Σ(Ei,T x Ii,T) | 17924891744.1326 | Nmm2
9. Column capacity at elevated temperature
9.1 Critical buckling loads
Squash load | Nse,T | 38.4213 | kN
Buckling Capacity | Ncr,T | 19.6568 | kN
Local buckling load | Nol,T | 32.4008 | kN
9.2 Flexural buckling capacity
Slenderness | λc | 1.3981
Flexural buckling capacity | Nce,T | 16.9541 | kN
9.3. Local buckling capacity
Slenderness | λl | 0.72337
Local buckling capacity | Ncl,T | 16.9541 | kN
Nominal Member Compression Capacity |  | 16.9541 | kN
10. Section Moment capacity at elevated temperature (based on mid-web temperature)
| AT | 128.0709 | mm2
| YT | 33.9935 | mm
| Zx,T | 2778.8658 | mm3
10.1.At mid-height
Section moment capacity with Buckling | Mce,mid,T | 833659.7331 | Nmm
Critical local buckling moment | M0l,T | 479403.6789 | Nmm
| λc | 1.3187
Section moment Capacity at mid-height | Mx,mid,T | 587824.9104 | Nmm
Interaction equation at mid-height | N*/Ncl,T+M*mid/Mx,mid,T=1
| N* | α | N*
1 | 0 | 1 | 13269.7528
2 | 13.2698 | 0.32493 | 9142.1461
3 | 9.1421 | 0.53491 | 11160.9215
4 | 11.1609 | 0.43221 | 10322.7774
5 | 10.3228 | 0.47485 | 10698.5276
6 | 10.6985 | 0.45574 | 10535.4774
7 | 10.5355 | 0.46403 | 10607.2624
8 | 10.6073 | 0.46038 | 10575.8569
9 | 10.5759 | 0.46198 | 10589.6348
10 | 10.5896 | 0.46127 | 10583.5976
Ultimate Capacity at Mid-height |  |  | 10.5836 | kN | FALSE
10.2. At Support
Section moment capacity with Buckling | Mce,sup,T | 833659.7331 | kNm
Critical local buckling moment | M0l,T | 479403.6789 | Nmm
| λc | 1.3187
Section moment Capacity at mid-height | Mx,sup,T | 587824.9104 | Nmm
Interaction equation at mid-height | N*/Ncl,T+M*sup/Mx,sup,T=1
| N* | α | N*
1 | 0 | 1 | 16728.1118
2 | 16.7281 | 0.14899 | 15544.3991
3 | 15.5444 | 0.20921 | 15925.559
4 | 15.9256 | 0.18982 | 15827.4686
5 | 15.8275 | 0.19481 | 15854.4568
6 | 15.8545 | 0.19344 | 15847.1612
7 | 15.8472 | 0.19381 | 15849.1429
8 | 15.8491 | 0.19371 | 15848.6053
9 | 15.8486 | 0.19374 | 15848.7512
10 | 15.8488 | 0.19373 | 15848.7116
Ultimate Capacity at Support |  |  | 15.8487 | kN
Ultimate Capacity of the stud at elevated temperature | 10.5836 | 10.5836 | kN

## DSM -Temp (Sheet 3)
DIRECT STRENGTH METHOD (DSM) - Draft AS4600 (SA, 2017)
Lipped Channel Section | Time | 85 | min
1. Stud Section Dimensions and Properties
Stud Web Depth (Centreline Dimension) | d | 67.05 | mm
Stud Flange Width (Centreline Dimension) | b | 28.55 | mm
Stud Lip length (Centreline Dimension) | c | 7.525 | mm
Thickness of the Stud (BMT) | t | 0.95 | mm
Length of the Stud | Lx | 3000 | mm
Screw Spacing | Ly | 1000 | mm
Gross Area of the Stud Section | Ag | 128.0709 | mm2
Second Moment of Area about Major Axis (x-axis) | Ixx | 92565 | mm4
Stud Hot Flange Temperature (HF) | THF | 317.8663 | oC
Stud Cold Flange Temperature (CF) | TCF | 232.7176 | oC
2. Mechanical Properties at Ambient Temperature (20oC)
Elastic Modulus | E20 | 200000 | MPa
Yield Strength | fy,20 | 617.5 | MPa
3. Load/Moment Factors from Elastic Buckling Analysis
3.1. Compression Member
Local buckling load factor at ambient temperature |  | 0.44588
3.2. Flexural Bember
Local buckling moment factor at ambient temperature |  | 0.30601
4. Section properties/stud mid-web temperature
Section Modulus at ambient temperature | Zx | 2761.0738 | mm3
Stud mid-web temperature | Tweb | 275.292 | oC
5. Critical Buckling loads/moment at ambient temperature (20oC)
Squash load | Nse,20 | 79.0838 | kN
Local buckling load | Nol,20 | 35.2619 | kN
Local buckling moment | Mol,20 | 521735.7543 | Nmm
6. Mechanical Properties at Elevated temperature
Elastic Modulus at elevated temperature | EHF | 138196.0985 | MPa
| ECF | 161186.2423 | MPa
| Eweb | 149691.1704 | MPa
| Eavg | 154564.0764 | MPa
Yield Stregnth at elevated temperature | fy,HF | 300 | MPa
| fy,CF | 300 | MPa
| fy,Web | 300 | MPa
| fy,avg | 300 | MPa
7. Thermal Bowing and Neutral Axis Shift
7.1. Thermal Bowing
Mean thermal expansion coefficient | αT | 1.2075e-05 | oC-1
Thermal bowing deflection | e∆T | 17.2509 | mm
7.2. Neutral Axis Shift
HF Lip | EHF x Ag x Y | 3717084.2127 | Nmm
HF | EHF x Ag x Y | 0 | Nmm
CF Lip | ECF x Ag x Y | 72924929.984 | Nmm
CF | ECF x Ag x Y | 293127437.1518 | Nmm
Web | EWeb x Ag x Y | 319659310.262 | Nmm
| YT | 34.8281 | Nmm
Neutral axis shift about the major axis | e∆E | 1.3031 | mm
Eccentricity at mid-height | emid-height | 15.9477 | mm
Eccentricity at support | esupport | 1.3031 | mm
8. Element stiffness about major axis (x-axis)
HF Lip | EHF x Ilip | 958087218.9914 | Nmm2
HF | EHF x IHF | 4546876642.7782 | Nmm2
CF Lip | ECF x ILip | 938709123.0763 | Nmm2
CF | ECF x ICF | 4539313341.6316 | Nmm2
Web | Eweb x IWeb | 3588384982.4715 | Nmm2
| Σ(Ei,T x Ii,T) | 14571371308.9489 | Nmm2
9. Column capacity at elevated temperature
9.1 Critical buckling loads
Squash load | Nse,T | 38.4213 | kN
Buckling Capacity | Ncr,T | 15.9793 | kN
Local buckling load | Nol,T | 26.392 | kN
9.2 Flexural buckling capacity
Slenderness | λc | 1.5506
Flexural buckling capacity | Nce,T | 14.0138 | kN
9.3. Local buckling capacity
Slenderness | λl | 0.72869
Local buckling capacity | Ncl,T | 14.0138 | kN
Nominal Member Compression Capacity |  | 14.0138 | kN
10. Section Moment capacity at elevated temperature (based on mid-web temperature)
| AT | 128.0709 | mm2
| YT | 34.8281 | mm
| Zx,T | 2706.8332 | mm3
10.1.At mid-height
Section moment capacity with Buckling | Mce,mid,T | 812049.9499 | Nmm
Critical local buckling moment | M0l,T | 390496.1785 | Nmm
| λc | 1.4421
Section moment Capacity at mid-height | Mx,mid,T | 538082.425 | Nmm
Interaction equation at mid-height | N*/Ncl,T+M*mid/Mx,mid,T=1
| N* | α | N*
1 | 0 | 1 | 9901.37
2 | 9.9014 | 0.38036 | 6698.8796
3 | 6.6989 | 0.58078 | 8170.6161
4 | 8.1706 | 0.48867 | 7575.2998
5 | 7.5753 | 0.52593 | 7830.1363
6 | 7.8301 | 0.50998 | 7723.5607
7 | 7.7236 | 0.51665 | 7768.5756
8 | 7.7686 | 0.51383 | 7749.6412
9 | 7.7496 | 0.51502 | 7757.6194
10 | 7.7576 | 0.51452 | 7754.2602
Ultimate Capacity at Mid-height |  |  | 7.7543 | kN | FALSE
10.2. At Support
Section moment capacity with Buckling | Mce,sup,T | 812049.9499 | kNm
Critical local buckling moment | M0l,T | 390496.1785 | Nmm
| λc | 1.4421
Section moment Capacity at mid-height | Mx,sup,T | 538082.425 | Nmm
Interaction equation at mid-height | N*/Ncl,T+M*sup/Mx,sup,T=1
| N* | α | N*
1 | 0 | 1 | 13553.8365
2 | 13.5538 | 0.15179 | 11452.9917
3 | 11.453 | 0.28326 | 12514.4129
4 | 12.5144 | 0.21684 | 12117.2469
5 | 12.1172 | 0.24169 | 12288.2731
6 | 12.2883 | 0.23099 | 12218.5605
7 | 12.2186 | 0.23535 | 12247.6454
8 | 12.2476 | 0.23353 | 12235.6262
9 | 12.2356 | 0.23428 | 12240.6128
10 | 12.2406 | 0.23397 | 12238.5473
Ultimate Capacity at Support |  |  | 12.2385 | kN
Ultimate Capacity of the stud at elevated temperature | 7.7543 | 7.7543 | kN

## DSM -Temp (Sheet 4)
DIRECT STRENGTH METHOD (DSM) - Draft AS4600 (SA, 2017)
Lipped Channel Section | Time | 110 | min
1. Stud Section Dimensions and Properties
Stud Web Depth (Centreline Dimension) | d | 67.05 | mm
Stud Flange Width (Centreline Dimension) | b | 28.55 | mm
Stud Lip length (Centreline Dimension) | c | 7.525 | mm
Thickness of the Stud (BMT) | t | 0.95 | mm
Length of the Stud | Lx | 3000 | mm
Screw Spacing | Ly | 1000 | mm
Gross Area of the Stud Section | Ag | 128.0709 | mm2
Second Moment of Area about Major Axis (x-axis) | Ixx | 92565 | mm4
Stud Hot Flange Temperature (HF) | THF | 360.119 | oC
Stud Cold Flange Temperature (CF) | TCF | 269.851 | oC
2. Mechanical Properties at Ambient Temperature (20oC)
Elastic Modulus | E20 | 200000 | MPa
Yield Strength | fy,20 | 617.5 | MPa
3. Load/Moment Factors from Elastic Buckling Analysis
3.1. Compression Member
Local buckling load factor at ambient temperature |  | 0.44588
3.2. Flexural Bember
Local buckling moment factor at ambient temperature |  | 0.30601
4. Section properties/stud mid-web temperature
Section Modulus at ambient temperature | Zx | 2761.0738 | mm3
Stud mid-web temperature | Tweb | 314.985 | oC
5. Critical Buckling loads/moment at ambient temperature (20oC)
Squash load | Nse,20 | 79.0838 | kN
Local buckling load | Nol,20 | 35.2619 | kN
Local buckling moment | Mol,20 | 521735.7543 | Nmm
6. Mechanical Properties at Elevated temperature
Elastic Modulus at elevated temperature | EHF | 126787.8813 | MPa
| ECF | 151160.2346 | MPa
| Eweb | 138974.058 | MPa
| Eavg | 143498.0891 | MPa
Yield Stregnth at elevated temperature | fy,HF | 300 | MPa
| fy,CF | 300 | MPa
| fy,Web | 300 | MPa
| fy,avg | 300 | MPa
7. Thermal Bowing and Neutral Axis Shift
7.1. Thermal Bowing
Mean thermal expansion coefficient | αT | 1.2361e-05 | oC-1
Thermal bowing deflection | e∆T | 18.7214 | mm
7.2. Neutral Axis Shift
HF Lip | EHF x Ag x Y | 3410235.4361 | Nmm
HF | EHF x Ag x Y | 0 | Nmm
CF Lip | ECF x Ag x Y | 68388898.2366 | Nmm
CF | ECF x Ag x Y | 274894504.1718 | Nmm
Web | EWeb x Ag x Y | 296773359.4185 | Nmm
| YT | 35.013 | Nmm
Neutral axis shift about the major axis | e∆E | 1.488 | mm
Eccentricity at mid-height | emid-height | 17.2334 | mm
Eccentricity at support | esupport | 1.488 | mm
8. Element stiffness about major axis (x-axis)
HF Lip | EHF x Ilip | 889438742.4379 | Nmm2
HF | EHF x IHF | 4215931064.5116 | Nmm2
CF Lip | ECF x ILip | 868985510.8081 | Nmm2
CF | ECF x ICF | 4208254167.1001 | Nmm2
Web | Eweb x IWeb | 3336043353.1403 | Nmm2
| Σ(Ei,T x Ii,T) | 13518652837.998 | Nmm2
9. Column capacity at elevated temperature
9.1 Critical buckling loads
Squash load | Nse,T | 38.4213 | kN
Buckling Capacity | Ncr,T | 14.8249 | kN
Local buckling load | Nol,T | 24.5024 | kN
9.2 Flexural buckling capacity
Slenderness | λc | 1.6099
Flexural buckling capacity | Nce,T | 13.0014 | kN
9.3. Local buckling capacity
Slenderness | λl | 0.72843
Local buckling capacity | Ncl,T | 13.0014 | kN
Nominal Member Compression Capacity |  | 13.0014 | kN
10. Section Moment capacity at elevated temperature (based on mid-web temperature)
| AT | 128.0709 | mm2
| YT | 35.013 | mm
| Zx,T | 2690.6524 | mm3
10.1.At mid-height
Section moment capacity with Buckling | Mce,mid,T | 807195.7271 | Nmm
Critical local buckling moment | M0l,T | 362538.6748 | Nmm
| λc | 1.4921
Section moment Capacity at mid-height | Mx,mid,T | 522220.4016 | Nmm
Interaction equation at mid-height | N*/Ncl,T+M*mid/Mx,mid,T=1
| N* | α | N*
1 | 0 | 1 | 9097.9447
2 | 9.0979 | 0.3863 | 6159.9135
3 | 6.1599 | 0.58449 | 7497.6706
4 | 7.4977 | 0.49425 | 6959.7703
5 | 6.9598 | 0.53053 | 7188.2161
6 | 7.1882 | 0.51512 | 7093.3403
7 | 7.0933 | 0.52152 | 7133.1166
8 | 7.1331 | 0.51884 | 7116.506
9 | 7.1165 | 0.51996 | 7123.454
10 | 7.1235 | 0.51949 | 7120.5497
Ultimate Capacity at Mid-height |  |  | 7.1205 | kN | FALSE
10.2. At Support
Section moment capacity with Buckling | Mce,sup,T | 807195.7271 | kNm
Critical local buckling moment | M0l,T | 362538.6748 | Nmm
| λc | 1.4921
Section moment Capacity at mid-height | Mx,sup,T | 522220.4016 | Nmm
Interaction equation at mid-height | N*/Ncl,T+M*sup/Mx,sup,T=1
| N* | α | N*
1 | 0 | 1 | 12536.9525
2 | 12.537 | 0.15433 | 10484.5882
3 | 10.4846 | 0.29277 | 11541.0233
4 | 11.541 | 0.22151 | 11138.5246
5 | 11.1385 | 0.24866 | 11315.5516
6 | 11.3156 | 0.23672 | 11242.0171
7 | 11.242 | 0.24168 | 11273.3273
8 | 11.2733 | 0.23957 | 11260.133
9 | 11.2601 | 0.24046 | 11265.7177
10 | 11.2657 | 0.24008 | 11263.3583
Ultimate Capacity at Support |  |  | 11.2634 | kN
Ultimate Capacity of the stud at elevated temperature | 7.1205 | 7.1205 | kN

## DSM -Temp (Sheet 5)
DIRECT STRENGTH METHOD (DSM) - Draft AS4600 (SA, 2017)
Lipped Channel Section | Time | 150 | min
1. Stud Section Dimensions and Properties
Stud Web Depth (Centreline Dimension) | d | 67.05 | mm
Stud Flange Width (Centreline Dimension) | b | 28.55 | mm
Stud Lip length (Centreline Dimension) | c | 7.525 | mm
Thickness of the Stud (BMT) | t | 0.95 | mm
Length of the Stud | Lx | 3000 | mm
Screw Spacing | Ly | 1000 | mm
Gross Area of the Stud Section | Ag | 128.0709 | mm2
Second Moment of Area about Major Axis (x-axis) | Ixx | 92565 | mm4
Stud Hot Flange Temperature (HF) | THF | 415.9616 | oC
Stud Cold Flange Temperature (CF) | TCF | 350.8269 | oC
2. Mechanical Properties at Ambient Temperature (20oC)
Elastic Modulus | E20 | 200000 | MPa
Yield Strength | fy,20 | 617.5 | MPa
3. Load/Moment Factors from Elastic Buckling Analysis
3.1. Compression Member
Local buckling load factor at ambient temperature |  | 0.44588
3.2. Flexural Bember
Local buckling moment factor at ambient temperature |  | 0.30601
4. Section properties/stud mid-web temperature
Section Modulus at ambient temperature | Zx | 2761.0738 | mm3
Stud mid-web temperature | Tweb | 383.3943 | oC
5. Critical Buckling loads/moment at ambient temperature (20oC)
Squash load | Nse,20 | 79.0838 | kN
Local buckling load | Nol,20 | 35.2619 | kN
Local buckling moment | Mol,20 | 521735.7543 | Nmm
6. Mechanical Properties at Elevated temperature
Elastic Modulus at elevated temperature | EHF | 111710.3575 | MPa
| ECF | 129296.7276 | MPa
| Eweb | 120503.5425 | MPa
| Eavg | 124426.3018 | MPa
Yield Stregnth at elevated temperature | fy,HF | 279.78 | MPa
| fy,CF | 300 | MPa
| fy,Web | 300 | MPa
| fy,avg | 300 | MPa
7. Thermal Bowing and Neutral Axis Shift
7.1. Thermal Bowing
Mean thermal expansion coefficient | αT | 1.2789e-05 | oC-1
Thermal bowing deflection | e∆T | 13.9763 | mm
7.2. Neutral Axis Shift
HF Lip | EHF x Ag x Y | 3004692.6851 | Nmm
HF | EHF x Ag x Y | 0 | Nmm
CF Lip | ECF x Ag x Y | 58497267.9272 | Nmm
CF | ECF x Ag x Y | 235134325.554 | Nmm
Web | EWeb x Ag x Y | 257330336.7275 | Nmm
| YT | 34.7633 | Nmm
Neutral axis shift about the major axis | e∆E | 1.2383 | mm
Eccentricity at mid-height | emid-height | 12.7381 | mm
Eccentricity at support | esupport | 1.2383 | mm
8. Element stiffness about major axis (x-axis)
HF Lip | EHF x Ilip | 771252219.0269 | Nmm2
HF | EHF x IHF | 3661778531.1014 | Nmm2
CF Lip | ECF x ILip | 756408173.5693 | Nmm2
CF | ECF x ICF | 3655914349.1282 | Nmm2
Web | Eweb x IWeb | 2887436365.0635 | Nmm2
| Σ(Ei,T x Ii,T) | 11732789637.8892 | Nmm2
9. Column capacity at elevated temperature
9.1 Critical buckling loads
Squash load | Nse,T | 38.4213 | kN
Buckling Capacity | Ncr,T | 12.8664 | kN
Local buckling load | Nol,T | 21.2459 | kN
9.2 Flexural buckling capacity
Slenderness | λc | 1.7281
Flexural buckling capacity | Nce,T | 11.2839 | kN
9.3. Local buckling capacity
Slenderness | λl | 0.72877
Local buckling capacity | Ncl,T | 11.2839 | kN
Nominal Member Compression Capacity |  | 11.2839 | kN
10. Section Moment capacity at elevated temperature (based on mid-web temperature)
| AT | 128.0709 | mm2
| YT | 34.7633 | mm
| Zx,T | 2712.49 | mm3
10.1.At mid-height
Section moment capacity with Buckling | Mce,mid,T | 813747.0019 | Nmm
Critical local buckling moment | M0l,T | 314355.0333 | Nmm
| λc | 1.6089
Section moment Capacity at mid-height | Mx,mid,T | 499206.5748 | Nmm
Interaction equation at mid-height | N*/Ncl,T+M*mid/Mx,mid,T=1
| N* | α | N*
1 | 0 | 1 | 8761.2727
2 | 8.7613 | 0.31906 | 5931.3283
3 | 5.9313 | 0.53901 | 7354.9962
4 | 7.355 | 0.42836 | 6748.0741
5 | 6.7481 | 0.47553 | 7028.3234
6 | 7.0283 | 0.45375 | 6903.3469
7 | 6.9033 | 0.46346 | 6959.975
8 | 6.96 | 0.45906 | 6934.4987
9 | 6.9345 | 0.46104 | 6945.9972
10 | 6.946 | 0.46015 | 6940.815
Ultimate Capacity at Mid-height |  |  | 6.9408 | kN | FALSE
10.2. At Support
Section moment capacity with Buckling | Mce,sup,T | 758900.5361 | kNm
Critical local buckling moment | M0l,T | 314355.0333 | Nmm
| λc | 1.5538
Section moment Capacity at mid-height | Mx,sup,T | 477189.5289 | Nmm
Interaction equation at mid-height | N*/Ncl,T+M*sup/Mx,sup,T=1
| N* | α | N*
1 | 0 | 1 | 10962.8632
2 | 10.9629 | 0.14795 | 9419.5917
3 | 9.4196 | 0.26789 | 10172.0474
4 | 10.172 | 0.20941 | 9899.6414
5 | 9.8996 | 0.23058 | 10012.4175
6 | 10.0124 | 0.22182 | 9968.0351
7 | 9.968 | 0.22527 | 9985.8663
8 | 9.9859 | 0.22388 | 9978.7608
9 | 9.9788 | 0.22444 | 9981.6015
10 | 9.9816 | 0.22421 | 9980.4673
Ultimate Capacity at Support |  |  | 9.9805 | kN
Ultimate Capacity of the stud at elevated temperature | 6.9408 | 6.9408 | kN

## DSM -Temp (Sheet 6)
DIRECT STRENGTH METHOD (DSM) - Draft AS4600 (SA, 2017)
Lipped Channel Section | Time | 170 | min
1. Stud Section Dimensions and Properties
Stud Web Depth (Centreline Dimension) | d | 67.05 | mm
Stud Flange Width (Centreline Dimension) | b | 28.55 | mm
Stud Lip length (Centreline Dimension) | c | 7.525 | mm
Thickness of the Stud (BMT) | t | 0.95 | mm
Length of the Stud | Lx | 3000 | mm
Screw Spacing | Ly | 1000 | mm
Gross Area of the Stud Section | Ag | 128.0709 | mm2
Second Moment of Area about Major Axis (x-axis) | Ixx | 92565 | mm4
Stud Hot Flange Temperature (HF) | THF | 453.0623 | oC
Stud Cold Flange Temperature (CF) | TCF | 392.6762 | oC
2. Mechanical Properties at Ambient Temperature (20oC)
Elastic Modulus | E20 | 200000 | MPa
Yield Strength | fy,20 | 617.5 | MPa
3. Load/Moment Factors from Elastic Buckling Analysis
3.1. Compression Member
Local buckling load factor at ambient temperature |  | 0.44588
3.2. Flexural Bember
Local buckling moment factor at ambient temperature |  | 0.30601
4. Section properties/stud mid-web temperature
Section Modulus at ambient temperature | Zx | 2761.0738 | mm3
Stud mid-web temperature | Tweb | 422.8692 | oC
5. Critical Buckling loads/moment at ambient temperature (20oC)
Squash load | Nse,20 | 79.0838 | kN
Local buckling load | Nol,20 | 35.2619 | kN
Local buckling moment | Mol,20 | 521735.7543 | Nmm
6. Mechanical Properties at Elevated temperature
Elastic Modulus at elevated temperature | EHF | 101693.1909 | MPa
| ECF | 117997.4319 | MPa
| Eweb | 109845.3114 | MPa
| Eavg | 113421.1127 | MPa
Yield Stregnth at elevated temperature | fy,HF | 246.6158 | MPa
| fy,CF | 300 | MPa
| fy,Web | 273.3917 | MPa
| fy,avg | 282.2466 | MPa
7. Thermal Bowing and Neutral Axis Shift
7.1. Thermal Bowing
Mean thermal expansion coefficient | αT | 1.3012e-05 | oC-1
Thermal bowing deflection | e∆T | 13.1834 | mm
7.2. Neutral Axis Shift
HF Lip | EHF x Ag x Y | 2735259.2336 | Nmm
HF | EHF x Ag x Y | 0 | Nmm
CF Lip | ECF x Ag x Y | 53385166.9853 | Nmm
CF | ECF x Ag x Y | 214585837.5695 | Nmm
Web | EWeb x Ag x Y | 234570124.5316 | Nmm
| YT | 34.7844 | Nmm
Neutral axis shift about the major axis | e∆E | 1.2594 | mm
Eccentricity at mid-height | emid-height | 11.924 | mm
Eccentricity at support | esupport | 1.2594 | mm
8. Element stiffness about major axis (x-axis)
HF Lip | EHF x Ilip | 703045364.0624 | Nmm2
HF | EHF x IHF | 3337473796.6511 | Nmm2
CF Lip | ECF x ILip | 689289665.9806 | Nmm2
CF | ECF x ICF | 3332060461.8307 | Nmm2
Web | Eweb x IWeb | 2632418971.3429 | Nmm2
| Σ(Ei,T x Ii,T) | 10694288259.8677 | Nmm2
9. Column capacity at elevated temperature
9.1 Critical buckling loads
Squash load | Nse,T | 36.1476 | kN
Buckling Capacity | Ncr,T | 11.7276 | kN
Local buckling load | Nol,T | 19.3668 | kN
9.2 Flexural buckling capacity
Slenderness | λc | 1.7556
Flexural buckling capacity | Nce,T | 10.2851 | kN
9.3. Local buckling capacity
Slenderness | λl | 0.72875
Local buckling capacity | Ncl,T | 10.2851 | kN
Nominal Member Compression Capacity |  | 10.2851 | kN
10. Section Moment capacity at elevated temperature (based on mid-web temperature)
| AT | 128.0709 | mm2
| YT | 34.7844 | mm
| Zx,T | 2710.6494 | mm3
10.1.At mid-height
Section moment capacity with Buckling | Mce,mid,T | 741068.9845 | Nmm
Critical local buckling moment | M0l,T | 286551.132 | Nmm
| λc | 1.6082
Section moment Capacity at mid-height | Mx,mid,T | 454774.0429 | Nmm
Interaction equation at mid-height | N*/Ncl,T+M*mid/Mx,mid,T=1
| N* | α | N*
1 | 0 | 1 | 8100.6054
2 | 8.1006 | 0.30927 | 5494.2963
3 | 5.4943 | 0.53151 | 6823.2089
4 | 6.8232 | 0.41819 | 6252.9145
5 | 6.2529 | 0.46682 | 6519.1483
6 | 6.5191 | 0.44412 | 6399.3753
7 | 6.3994 | 0.45433 | 6454.1881
8 | 6.4542 | 0.44966 | 6429.2968
9 | 6.4293 | 0.45178 | 6440.6403
10 | 6.4406 | 0.45081 | 6435.4791
Ultimate Capacity at Mid-height |  |  | 6.4355 | kN | FALSE
10.2. At Support
Section moment capacity with Buckling | Mce,sup,T | 668488.8407 | kNm
Critical local buckling moment | M0l,T | 286551.132 | Nmm
| λc | 1.5274
Section moment Capacity at mid-height | Mx,sup,T | 425444.208 | Nmm
Interaction equation at mid-height | N*/Ncl,T+M*sup/Mx,sup,T=1
| N* | α | N*
1 | 0 | 1 | 9981.2146
2 | 9.9812 | 0.14891 | 8539.2033
3 | 8.5392 | 0.27187 | 9249.2978
4 | 9.2493 | 0.21132 | 8989.888
5 | 8.9899 | 0.23344 | 9098.4556
6 | 9.0985 | 0.22418 | 9055.3133
7 | 9.0553 | 0.22786 | 9072.8273
8 | 9.0728 | 0.22637 | 9065.7778
9 | 9.0658 | 0.22697 | 9068.6251
10 | 9.0686 | 0.22673 | 9067.4767
Ultimate Capacity at Support |  |  | 9.0675 | kN
Ultimate Capacity of the stud at elevated temperature | 6.4355 | 6.4355 | kN

## DSM -Temp (Sheet 7)
DIRECT STRENGTH METHOD (DSM) - Draft AS4600 (SA, 2017)
Lipped Channel Section | Time | 174 | min
1. Stud Section Dimensions and Properties
Stud Web Depth (Centreline Dimension) | d | 67.05 | mm
Stud Flange Width (Centreline Dimension) | b | 28.55 | mm
Stud Lip length (Centreline Dimension) | c | 7.525 | mm
Thickness of the Stud (BMT) | t | 0.95 | mm
Length of the Stud | Lx | 3000 | mm
Screw Spacing | Ly | 1000 | mm
Gross Area of the Stud Section | Ag | 128.0709 | mm2
Second Moment of Area about Major Axis (x-axis) | Ixx | 92565 | mm4
Stud Hot Flange Temperature (HF) | THF | 476 | oC
Stud Cold Flange Temperature (CF) | TCF | 405 | oC
2. Mechanical Properties at Ambient Temperature (20oC)
Elastic Modulus | E20 | 200000 | MPa
Yield Strength | fy,20 | 617.5 | MPa
3. Load/Moment Factors from Elastic Buckling Analysis
3.1. Compression Member
Local buckling load factor at ambient temperature |  | 0.44588
3.2. Flexural Bember
Local buckling moment factor at ambient temperature |  | 0.30601
4. Section properties/stud mid-web temperature
Section Modulus at ambient temperature | Zx | 2761.0738 | mm3
Stud mid-web temperature | Tweb | 440.5 | oC
5. Critical Buckling loads/moment at ambient temperature (20oC)
Squash load | Nse,20 | 79.0838 | kN
Local buckling load | Nol,20 | 35.2619 | kN
Local buckling moment | Mol,20 | 521735.7543 | Nmm
6. Mechanical Properties at Elevated temperature
Elastic Modulus at elevated temperature | EHF | 95500 | MPa
| ECF | 114670 | MPa
| Eweb | 105085 | MPa
| Eavg | 108505.8386 | MPa
Yield Stregnth at elevated temperature | fy,HF | 227.416 | MPa
| fy,CF | 290.1338 | MPa
| fy,Web | 257.5378 | MPa
| fy,avg | 266.5835 | MPa
7. Thermal Bowing and Neutral Axis Shift
7.1. Thermal Bowing
Mean thermal expansion coefficient | αT | 1.3107e-05 | oC-1
Thermal bowing deflection | e∆T | 15.6146 | mm
7.2. Neutral Axis Shift
HF Lip | EHF x Ag x Y | 2568679.9141 | Nmm
HF | EHF x Ag x Y | 0 | Nmm
CF Lip | ECF x Ag x Y | 51879748.5467 | Nmm
CF | ECF x Ag x Y | 208534690.8787 | Nmm
Web | EWeb x Ag x Y | 224404676.1759 | Nmm
| YT | 35.0729 | Nmm
Neutral axis shift about the major axis | e∆E | 1.5479 | mm
Eccentricity at mid-height | emid-height | 14.0667 | mm
Eccentricity at support | esupport | 1.5479 | mm
8. Element stiffness about major axis (x-axis)
HF Lip | EHF x Ilip | 672503910.8879 | Nmm2
HF | EHF x IHF | 3186411076.0577 | Nmm2
CF Lip | ECF x ILip | 656441372.3621 | Nmm2
CF | ECF x ICF | 3180467262.689 | Nmm2
Web | Eweb x IWeb | 2523759210.9575 | Nmm2
| Σ(Ei,T x Ii,T) | 10219582832.9542 | Nmm2
9. Column capacity at elevated temperature
9.1 Critical buckling loads
Squash load | Nse,T | 34.1416 | kN
Buckling Capacity | Ncr,T | 11.207 | kN
Local buckling load | Nol,T | 18.5275 | kN
9.2 Flexural buckling capacity
Slenderness | λc | 1.7454
Flexural buckling capacity | Nce,T | 9.8286 | kN
9.3. Local buckling capacity
Slenderness | λl | 0.72834
Local buckling capacity | Ncl,T | 9.8286 | kN
Nominal Member Compression Capacity |  | 9.8286 | kN
10. Section Moment capacity at elevated temperature (based on mid-web temperature)
| AT | 128.0709 | mm2
| YT | 35.0729 | mm
| Zx,T | 2685.4 | mm3
10.1.At mid-height
Section moment capacity with Buckling | Mce,mid,T | 691591.8839 | Nmm
Critical local buckling moment | M0l,T | 274133.0087 | Nmm
| λc | 1.5883
Section moment Capacity at mid-height | Mx,mid,T | 428153.0854 | Nmm
Interaction equation at mid-height | N*/Ncl,T+M*mid/Mx,mid,T=1
| N* | α | N*
1 | 0 | 1 | 7429.4921
2 | 7.4295 | 0.33707 | 5019.6931
3 | 5.0197 | 0.55209 | 6201.4344
4 | 6.2014 | 0.44665 | 5704.4386
5 | 5.7044 | 0.49099 | 5929.1471
6 | 5.9291 | 0.47094 | 5830.6582
7 | 5.8307 | 0.47973 | 5874.4313
8 | 5.8744 | 0.47583 | 5855.0954
9 | 5.8551 | 0.47755 | 5863.6599
10 | 5.8637 | 0.47679 | 5859.871
Ultimate Capacity at Mid-height |  |  | 5.8599 | kN | FALSE
10.2. At Support
Section moment capacity with Buckling | Mce,sup,T | 610702.9739 | kNm
Critical local buckling moment | M0l,T | 274133.0087 | Nmm
| λc | 1.4926
Section moment Capacity at mid-height | Mx,sup,T | 395020.1726 | Nmm
Interaction equation at mid-height | N*/Ncl,T+M*sup/Mx,sup,T=1
| N* | α | N*
1 | 0 | 1 | 9464.0784
2 | 9.4641 | 0.15552 | 7877.7762
3 | 7.8778 | 0.29707 | 8700.6031
4 | 8.7006 | 0.22365 | 8384.7063
5 | 8.3847 | 0.25183 | 8524.8782
6 | 8.5249 | 0.23933 | 8466.1903
7 | 8.4662 | 0.24456 | 8491.3932
8 | 8.4914 | 0.24232 | 8480.6852
9 | 8.4807 | 0.24327 | 8485.2556
10 | 8.4853 | 0.24286 | 8483.3087
Ultimate Capacity at Support |  |  | 8.4833 | kN
Ultimate Capacity of the stud at elevated temperature | 5.8599 | 5.8599 | kN

## DSM -Temp (Sheet 8)
DIRECT STRENGTH METHOD (DSM) - Draft AS4600 (SA, 2017)
Lipped Channel Section | Time | 180 | min
1. Stud Section Dimensions and Properties
Stud Web Depth (Centreline Dimension) | d | 67.05 | mm
Stud Flange Width (Centreline Dimension) | b | 28.55 | mm
Stud Lip length (Centreline Dimension) | c | 7.525 | mm
Thickness of the Stud (BMT) | t | 0.95 | mm
Length of the Stud | Lx | 3000 | mm
Screw Spacing | Ly | 1000 | mm
Gross Area of the Stud Section | Ag | 128.0709 | mm2
Second Moment of Area about Major Axis (x-axis) | Ixx | 92565 | mm4
Stud Hot Flange Temperature (HF) | THF | 510.6556 | oC
Stud Cold Flange Temperature (CF) | TCF | 424.6104 | oC
2. Mechanical Properties at Ambient Temperature (20oC)
Elastic Modulus | E20 | 200000 | MPa
Yield Strength | fy,20 | 617.5 | MPa
3. Load/Moment Factors from Elastic Buckling Analysis
3.1. Compression Member
Local buckling load factor at ambient temperature |  | 0.44588
3.2. Flexural Bember
Local buckling moment factor at ambient temperature |  | 0.30601
4. Section properties/stud mid-web temperature
Section Modulus at ambient temperature | Zx | 2761.0738 | mm3
Stud mid-web temperature | Tweb | 467.633 | oC
5. Critical Buckling loads/moment at ambient temperature (20oC)
Squash load | Nse,20 | 79.0838 | kN
Local buckling load | Nol,20 | 35.2619 | kN
Local buckling moment | Mol,20 | 521735.7543 | Nmm
6. Mechanical Properties at Elevated temperature
Elastic Modulus at elevated temperature | EHF | 86142.994 | MPa
| ECF | 109375.1955 | MPa
| Eweb | 97759.0948 | MPa
| Eavg | 100941.4527 | MPa
Yield Stregnth at elevated temperature | fy,HF | 200.0596 | MPa
| fy,CF | 271.7975 | MPa
| fy,Web | 234.3126 | MPa
| fy,avg | 242.805 | MPa
7. Thermal Bowing and Neutral Axis Shift
7.1. Thermal Bowing
Mean thermal expansion coefficient | αT | 1.3251e-05 | oC-1
Thermal bowing deflection | e∆T | 19.1303 | mm
7.2. Neutral Axis Shift
HF Lip | EHF x Ag x Y | 2317002.9155 | Nmm
HF | EHF x Ag x Y | 0 | Nmm
CF Lip | ECF x Ag x Y | 49484238.6021 | Nmm
CF | ECF x Ag x Y | 198905752.0387 | Nmm
Web | EWeb x Ag x Y | 208760508.1842 | Nmm
| YT | 35.5414 | Nmm
Neutral axis shift about the major axis | e∆E | 2.0164 | mm
Eccentricity at mid-height | emid-height | 17.1139 | mm
Eccentricity at support | esupport | 2.0164 | mm
8. Element stiffness about major axis (x-axis)
HF Lip | EHF x Ilip | 624817089.603 | Nmm2
HF | EHF x IHF | 2951515787.354 | Nmm2
CF Lip | ECF x ILip | 605628206.9403 | Nmm2
CF | ECF x ICF | 2945364816.4087 | Nmm2
Web | Eweb x IWeb | 2358217411.7671 | Nmm2
| Σ(Ei,T x Ii,T) | 9485543312.073 | Nmm2
9. Column capacity at elevated temperature
9.1 Critical buckling loads
Squash load | Nse,T | 31.0963 | kN
Buckling Capacity | Ncr,T | 10.4021 | kN
Local buckling load | Nol,T | 17.2358 | kN
9.2 Flexural buckling capacity
Slenderness | λc | 1.729
Flexural buckling capacity | Nce,T | 9.1226 | kN
9.3. Local buckling capacity
Slenderness | λl | 0.72752
Local buckling capacity | Ncl,T | 9.1226 | kN
Nominal Member Compression Capacity |  | 9.1226 | kN
10. Section Moment capacity at elevated temperature (based on mid-web temperature)
| AT | 128.0709 | mm2
| YT | 35.5414 | mm
| Zx,T | 2643.9782 | mm3
10.1.At mid-height
Section moment capacity with Buckling | Mce,mid,T | 619517.3059 | Nmm
Critical local buckling moment | M0l,T | 255022.0752 | Nmm
| λc | 1.5586
Section moment Capacity at mid-height | Mx,mid,T | 388689.3488 | Nmm
Interaction equation at mid-height | N*/Ncl,T+M*mid/Mx,mid,T=1
| N* | α | N*
1 | 0 | 1 | 6508.4011
2 | 6.5084 | 0.37432 | 4400.5362
3 | 4.4005 | 0.57696 | 5378.3158
4 | 5.3783 | 0.48296 | 4980.4534
5 | 4.9805 | 0.52121 | 5152.125
6 | 5.1521 | 0.5047 | 5079.8284
7 | 5.0798 | 0.51165 | 5110.5934
8 | 5.1106 | 0.50869 | 5097.5591
9 | 5.0976 | 0.50995 | 5103.0917
10 | 5.1031 | 0.50942 | 5100.7452
Ultimate Capacity at Mid-height |  |  | 5.1007 | kN | FALSE
10.2. At Support
Section moment capacity with Buckling | Mce,sup,T | 528953.264 | kNm
Critical local buckling moment | M0l,T | 255022.0752 | Nmm
| λc | 1.4402
Section moment Capacity at mid-height | Mx,sup,T | 350814.1649 | Nmm
Interaction equation at mid-height | N*/Ncl,T+M*sup/Mx,sup,T=1
| N* | α | N*
1 | 0 | 1 | 8668.0951
2 | 8.6681 | 0.16669 | 6939.6738
3 | 6.9397 | 0.33286 | 7881.0904
4 | 7.8811 | 0.24235 | 7499.9322
5 | 7.4999 | 0.279 | 7679.3332
6 | 7.6793 | 0.26175 | 7600.1067
7 | 7.6001 | 0.26937 | 7636.1415
8 | 7.6361 | 0.2659 | 7619.9655
9 | 7.62 | 0.26746 | 7627.2702
10 | 7.6273 | 0.26675 | 7623.9804
Ultimate Capacity at Support |  |  | 7.624 | kN
Ultimate Capacity of the stud at elevated temperature | 5.1007 | 5.1007 | kN