## Input-Output Screen
DIRECT STRENGTH METHOD (DSM) - Draft AS4600 (SA, 2017)
Lipped Channel Section
|  |  |  | Time (min) | Stud Temperatures |  | Ultimate Axial Compression Capacity of the Stud (kN) | Load Ratio |  | NOTES:
1. Stud Section Dimensions and Properties
Stud Web Depth (Centreline Dimension) | d | 89.25 | mm |  | HF | CF
Stud Flange Width (Centreline Dimension) | b | 36.2 | mm | 0 | 20 | 20 | 18.8774 | 1 | Ref: DSM Ambient | 1. Stud axial compression capacity at ambient temperature (20oC)
Stud Lip length (Centreline Dimension) | c | 6.625 | mm | 30 | 89.003 | 73.5513 | 15.0759 | 0.79862 | Ref: Sheet 1 | 2 | - | Input parameters
Thickness of the Stud (BMT) | t | 0.75 | mm | 60 | 139.5595 | 101.0542 | 13.6222 | 0.72161 | Ref: Sheet 2 | 3 | - | Output
Length of the Stud | Lx | 3000 | mm | 75 | 274 | 195 | 11.0134 | 0.58341 | Ref: Sheet 3
Screw Spacing | Ly | 300 | mm | 81 | 352 | 261 | 9.7292 | 0.51539 | Ref: Sheet 4
Gross Area of the Stud Section | Ag | 128.3683 | mm2 | 90 | 429.4479 | 300.1437 | 8.164 | 0.43247 | Ref: Sheet 5 |  |  |  | 91
Second Moment of Area about Major Axis (x-axis) | Ixx | 163708 | mm4 | 110 | 447.8481 | 340.5498 | 8.1573 | 0.43212 | Ref: Sheet 6 |  |  |  | 129.3041
Second Moment of Area about Major Axis (y-axis) | Iyy | 21837 | mm4 | 114 | 467 | 364 | 7.8799 | 0.41742 | Ref: Sheet 7
|  |  |  | 120 | 523.4774 | 435.5661 | 6.8332 | 0.36198 | Ref: Sheet 8
3. Mechanical Properties at Ambient Temperature (20oC) |  |  |  | 130 | 580.9026 | 506.0475 | 5.7214 | 0.30308 | Ref: Sheet 9
Elastic Modulus | E20 | 200000 | MPa | 132 | 593 | 513 | 5.4517 | 0.2888 | Ref: Sheet 10
Yield Strength | fy,20 | 646.9 | MPa
4. Load/Moment Factors from Elastic Buckling Analysis
3.1. Compression Member
Local buckling load factor at ambient temperature |  | 0.13728
Distortional buckling load factor at ambient temperature (20oC) |  | 0.21584
3.2. Flexural Bember
Local buckling moment factor at ambient temperature |  | 0.40137
|  | - | [10 empty] | 0 | 0.4
[13 empty] | 132 | 0.4
[13 empty] | 114 | 0
[13 empty] | 114 | 1
[13 empty] | 0 | 0.5261 | 74 | 0
[13 empty] | 81 | 0.5261 | 74 | 1

## Sheet7
84.6802 | 62.1693 | 62.9371 | 89.003 | 73.5513
147.5504 | 86.3752 | 86.7897 | 139.5595 | 101.0542
347.7168 | 238.189 | 244.653 | 429.4479 | 300.1437
362.9659 | 285.043 | 281.9247 | 447.8481 | 340.5498
415.9616 | 379.5598 | 350.8269 | 523.4774 | 435.5661
458.7671 | 437.7708 | 410.9862 | 592.8998 | 513.96

## DSM-AS4600 (SA, 2005)-Ambient
DIRECT STRENGTH METHOD (DSM) - AS4600 (SA, 2005)
Lipped Channel Section
1. Stud Section Dimensions and Properties |  |  |  | Ultimate Capacity of the Stud at Ambient Temperature (Nominal Value)
Stud Web Depth (Centreline Dimension) | d | 89.25 | mm
Stud Flange Width (Centreline Dimension) | b | 36.2 | mm
Stud Lip length (Centreline Dimension) | c | 6.625 | mm
Thickness of the Stud (BMT) | t | 0.75 | mm | 18.8774 | kN
Length of the Stud | Lx | 3000 | mm
Screw Spacing | Ly | 300 | mm
Gross Area of the Stud Section | Ag | 128.3683 | mm2
Second Moment of Area about Major Axis (x-axis) | Ixx | 163708 | mm4
Second Moment of Area about Major Axis (y-axis) | Iyy | 21837 | mm4
2. Mechanical Properties at Ambient Temperature (20oC)
Elastic Modulus | E20 | 200000 | MPa
Yield Strength | fy,20 | 646.9 | MPa
3. Load Factors from Elastic buckling Analysis - Compression Member
Local buckling load factor at ambient temperature (20oC) |  | 0.13728
Distortional buckling load factor at ambient temperature (20oC) |  | 0.21584
4. Section Properties
Radius of gyration about major axis | rx | 35.7113 | mm
Radius of gyration about minor axis | ry | 13.0427 | mm
5. Flexural Buckling Capacity (Nce)
Critical Stress
Elastic flexural buckling stress about the major axis | fox,20 | 279.7044 | Mpa
Elastic flexural buckling stress about the minor axis | foy,20 | 3730.9757 | MPa
Elastic flexural buckling stress | foc,20 | 279.7044 | MPa
Elastic flexural buckling load | Noc,20 | 35905.1822 | N
Nominal yeild load | Ny,20 | 83041.4533 | N
Slenderness | λc | 1.5208
Flexural buckling capacity | Nce,20 | 31488.8448 | N
6. Local Buckling Capacity (Ncl)
Elastic Local buckling load | Nol,20 | 11399.9307 | N
Slenderness | λl | 1.662 |  | 2.699
Local buckling capacity | Ncl,20 | 18877.4367 | kN | 34982.7458
7. Distortional Buckling Capacity (Ncd)
Elastic distortional buckling load | Nod,20 | 17923.6673 | kN
Slenderness | λd | 2.1525
Distortional buckling capacity | Ncd,20 | 29798.3285 | kN
Ultimate Capacity of the Stud at Ambient Temperature (Nominal Value) |  | 18.8774 | N
Ultimate Capacity of the Stud at Ambient Temperature (Nominal Value) - Flexural and Local Only |  | 18.8774 | N

## DSM -Temp (Sheet 1)
DIRECT STRENGTH METHOD (DSM) - Draft AS4600 (SA, 2017)
Lipped Channel Section | Time | 30 | min
1. Stud Section Dimensions and Properties
Stud Web Depth (Centreline Dimension) | d | 89.25 | mm
Stud Flange Width (Centreline Dimension) | b | 36.2 | mm
Stud Lip length (Centreline Dimension) | c | 7.525 | mm
Thickness of the Stud (BMT) | t | 0.75 | mm
Length of the Stud | Lx | 3000 | mm
Screw Spacing | Ly | 300 | mm
Gross Area of the Stud Section | Ag | 128.3683 | mm2
Second Moment of Area about Major Axis (x-axis) | Ixx | 163708 | mm4
Stud Hot Flange Temperature (HF) | THF | 89.003 | oC
Stud Cold Flange Temperature (CF) | TCF | 73.5513 | oC
2. Mechanical Properties at Ambient Temperature (20oC)
Elastic Modulus | E20 | 200000 | MPa
Yield Strength | fy,20 | 646.9 | MPa
3. Load/Moment Factors from Elastic Buckling Analysis
3.1. Compression Member
Local buckling load factor at ambient temperature |  | 0.13728
3.2. Flexural Bember
Local buckling moment factor at ambient temperature |  | 0.40137
4. Section properties/stud mid-web temperature
Section Modulus at ambient temperature | Zx | 3668.5266 | mm3
Stud mid-web temperature | Tweb | 81.2771 | oC
5. Critical Buckling loads/moment at ambient temperature (20oC)
Squash load | Nse,20 | 83.0415 | kN
Local buckling load | Nol,20 | 11.3999 | kN
Local buckling moment | Mol,20 | 952519.1885 | Nmm
6. Mechanical Properties at Elevated temperature
Elastic Modulus at elevated temperature | EHF | 188476.5057 | MPa
| ECF | 191056.9291 | MPa
| Eweb | 189766.7174 | MPa
| Eavg | 195911.5624 | MPa
Yield Stregnth at elevated temperature | fy,HF | 300 | MPa
| fy,CF | 300 | MPa
| fy,Web | 300 | MPa
| fy,avg | 300 | MPa
7. Thermal Bowing and Neutral Axis Shift
7.1. Thermal Bowing
Mean thermal expansion coefficient | αT | 8.3024e-06 | oC-1
Thermal bowing deflection | e∆T | 1.617 | mm
7.2. Neutral Axis Shift
HF Lip | EHF x Ag x Y | 4002224.9745 | Nmm
HF | EHF x Ag x Y | 0 | Nmm
CF Lip | ECF x Ag x Y | 92179251.4894 | Nmm
CF | ECF x Ag x Y | 462957209.4377 | Nmm
Web | EWeb x Ag x Y | 566849492.86 | Nmm
| YT | 44.773 | Nmm
Neutral axis shift about the major axis | e∆E | 0.14798 | mm
Eccentricity at mid-height | emid-height | 1.4691 | mm
Eccentricity at support | esupport | 0.14798 | mm
8. Element stiffness about major axis (x-axis)
HF Lip | EHF x Ilip | 1794037137.9267 | Nmm2
HF | EHF x IHF | 10258152631.6567 | Nmm2
CF Lip | ECF x ILip | 1792519073.9532 | Nmm2
CF | ECF x ICF | 10261582402.2445 | Nmm2
Web | Eweb x IWeb | 8432164355.9919 | Nmm2
| Σ(Ei,T x Ii,T) | 32538455601.773 | Nmm2
9. Column capacity at elevated temperature
9.1 Critical buckling loads
Squash load | Nse,T | 38.5105 | kN
Buckling Capacity | Ncr,T | 35.6824 | kN
Local buckling load | Nol,T | 10.8166 | kN
9.2 Flexural buckling capacity
Slenderness | λc | 1.0389
Flexural buckling capacity | Nce,T | 24.5131 | kN
9.3. Local buckling capacity
Slenderness | λl | 1.5054
Local buckling capacity | Ncl,T | 15.7607 | kN
Nominal Member Compression Capacity |  | 15.7607 | kN
10. Section Moment capacity at elevated temperature (based on mid-web temperature)
| AT | 128.3683 | mm2
| YT | 44.773 | mm
| Zx,T | 3709.5471 | mm3
10.1.At mid-height
Section moment capacity with Buckling | Mce,mid,T | 1112864.1425 | Nmm
Critical local buckling moment | M0l,T | 903782.1982 | Nmm
| λc | 1.1097
Section moment Capacity at mid-height | Mx,mid,T | 882649.6024 | Nmm
Interaction equation at mid-height | N*/Ncl,T+M*mid/Mx,mid,T=1
| N* | α | N*
1 | 0 | 1 | 15357.8039
2 | 15.3578 | 0.5696 | 15066.7932
3 | 15.0668 | 0.57775 | 15076.1626
4 | 15.0762 | 0.57749 | 15075.8649
5 | 15.0759 | 0.5775 | 15075.8743
6 | 15.0759 | 0.5775 | 15075.874
7 | 15.0759 | 0.5775 | 15075.874
8 | 15.0759 | 0.5775 | 15075.874
9 | 15.0759 | 0.5775 | 15075.874
10 | 15.0759 | 0.5775 | 15075.874
Ultimate Capacity at Mid-height |  |  | 15.0759 | kN | FALSE
10.2. At Support
Section moment capacity with Buckling | Mce,sup,T | 1112864.1425 | kNm
Critical local buckling moment | M0l,T | 903782.1982 | Nmm
| λc | 1.1097
Section moment Capacity at mid-height | Mx,sup,T | 882649.6024 | Nmm
Interaction equation at mid-height | N*/Ncl,T+M*sup/Mx,sup,T=1
| N* | α | N*
1 | 0 | 1 | 15719.1307
2 | 15.7191 | 0.55947 | 15686.5801
3 | 15.6866 | 0.56038 | 15686.7001
4 | 15.6867 | 0.56038 | 15686.6997
5 | 15.6867 | 0.56038 | 15686.6997
6 | 15.6867 | 0.56038 | 15686.6997
7 | 15.6867 | 0.56038 | 15686.6997
8 | 15.6867 | 0.56038 | 15686.6997
9 | 15.6867 | 0.56038 | 15686.6997
10 | 15.6867 | 0.56038 | 15686.6997
Ultimate Capacity at Support |  |  | 15.6867 | kN
Ultimate Capacity of the stud at elevated temperature | 15.0759 | 15.0759 | kN

## DSM -Temp (Sheet 2)
DIRECT STRENGTH METHOD (DSM) - Draft AS4600 (SA, 2017)
Lipped Channel Section | Time | 60 | min
1. Stud Section Dimensions and Properties
Stud Web Depth (Centreline Dimension) | d | 89.25 | mm
Stud Flange Width (Centreline Dimension) | b | 36.2 | mm
Stud Lip length (Centreline Dimension) | c | 7.525 | mm
Thickness of the Stud (BMT) | t | 0.75 | mm
Length of the Stud | Lx | 3000 | mm
Screw Spacing | Ly | 300 | mm
Gross Area of the Stud Section | Ag | 128.3683 | mm2
Second Moment of Area about Major Axis (x-axis) | Ixx | 163708 | mm4
Stud Hot Flange Temperature (HF) | THF | 139.5595 | oC
Stud Cold Flange Temperature (CF) | TCF | 101.0542 | oC
2. Mechanical Properties at Ambient Temperature (20oC)
Elastic Modulus | E20 | 200000 | MPa
Yield Strength | fy,20 | 646.9 | MPa
3. Load/Moment Factors from Elastic Buckling Analysis
3.1. Compression Member
Local buckling load factor at ambient temperature |  | 0.13728
3.2. Flexural Bember
Local buckling moment factor at ambient temperature |  | 0.40137
4. Section properties/stud mid-web temperature
Section Modulus at ambient temperature | Zx | 3668.5266 | mm3
Stud mid-web temperature | Tweb | 120.3068 | oC
5. Critical Buckling loads/moment at ambient temperature (20oC)
Squash load | Nse,20 | 83.0415 | kN
Local buckling load | Nol,20 | 11.3999 | kN
Local buckling moment | Mol,20 | 952519.1885 | Nmm
6. Mechanical Properties at Elevated temperature
Elastic Modulus at elevated temperature | EHF | 180033.5695 | MPa
| ECF | 186463.9538 | MPa
| Eweb | 183248.7616 | MPa
| Eavg | 189182.5485 | MPa
Yield Stregnth at elevated temperature | fy,HF | 300 | MPa
| fy,CF | 300 | MPa
| fy,Web | 300 | MPa
| fy,avg | 300 | MPa
7. Thermal Bowing and Neutral Axis Shift
7.1. Thermal Bowing
Mean thermal expansion coefficient | αT | 9.9926e-06 | oC-1
Thermal bowing deflection | e∆T | 4.85 | mm
7.2. Neutral Axis Shift
HF Lip | EHF x Ag x Y | 3822942.523 | Nmm
HF | EHF x Ag x Y | 0 | Nmm
CF Lip | ECF x Ag x Y | 89963278.3463 | Nmm
CF | ECF x Ag x Y | 451827798.7953 | Nmm
Web | EWeb x Ag x Y | 547379798.9726 | Nmm
| YT | 45.0069 | Nmm
Neutral axis shift about the major axis | e∆E | 0.38187 | mm
Eccentricity at mid-height | emid-height | 4.4682 | mm
Eccentricity at support | esupport | 0.38187 | mm
8. Element stiffness about major axis (x-axis)
HF Lip | EHF x Ilip | 1733220172.6683 | Nmm2
HF | EHF x IHF | 9901273683.0947 | Nmm2
CF Lip | ECF x ILip | 1729441672.9708 | Nmm2
CF | ECF x ICF | 9909842266.7998 | Nmm2
Web | Eweb x IWeb | 8144063259.148 | Nmm2
| Σ(Ei,T x Ii,T) | 31417841054.6816 | Nmm2
9. Column capacity at elevated temperature
9.1 Critical buckling loads
Squash load | Nse,T | 38.5105 | kN
Buckling Capacity | Ncr,T | 34.4535 | kN
Local buckling load | Nol,T | 10.4451 | kN
9.2 Flexural buckling capacity
Slenderness | λc | 1.0572
Flexural buckling capacity | Nce,T | 24.1213 | kN
9.3. Local buckling capacity
Slenderness | λl | 1.5197
Local buckling capacity | Ncl,T | 15.4063 | kN
Nominal Member Compression Capacity |  | 15.4063 | kN
10. Section Moment capacity at elevated temperature (based on mid-web temperature)
| AT | 128.3683 | mm2
| YT | 45.0069 | mm
| Zx,T | 3689.9155 | mm3
10.1.At mid-height
Section moment capacity with Buckling | Mce,mid,T | 1106974.6536 | Nmm
Critical local buckling moment | M0l,T | 872739.8087 | Nmm
| λc | 1.1262
Section moment Capacity at mid-height | Mx,mid,T | 869266.5882 | Nmm
Interaction equation at mid-height | N*/Ncl,T+M*mid/Mx,mid,T=1
| N* | α | N*
1 | 0 | 1 | 14275.8313
2 | 14.2758 | 0.58565 | 13571.2576
3 | 13.5713 | 0.6061 | 13626.019
4 | 13.626 | 0.60451 | 13621.8802
5 | 13.6219 | 0.60463 | 13622.1937
6 | 13.6222 | 0.60462 | 13622.17
7 | 13.6222 | 0.60462 | 13622.1718
8 | 13.6222 | 0.60462 | 13622.1716
9 | 13.6222 | 0.60462 | 13622.1717
10 | 13.6222 | 0.60462 | 13622.1716
Ultimate Capacity at Mid-height |  |  | 13.6222 | kN | FALSE
10.2. At Support
Section moment capacity with Buckling | Mce,sup,T | 1106974.6536 | kNm
Critical local buckling moment | M0l,T | 872739.8087 | Nmm
| λc | 1.1262
Section moment Capacity at mid-height | Mx,sup,T | 869266.5882 | Nmm
Interaction equation at mid-height | N*/Ncl,T+M*sup/Mx,sup,T=1
| N* | α | N*
1 | 0 | 1 | 15302.7749
2 | 15.3028 | 0.55584 | 15221.0104
3 | 15.221 | 0.55822 | 15221.7889
4 | 15.2218 | 0.55819 | 15221.7815
5 | 15.2218 | 0.55819 | 15221.7816
6 | 15.2218 | 0.55819 | 15221.7816
7 | 15.2218 | 0.55819 | 15221.7816
8 | 15.2218 | 0.55819 | 15221.7816
9 | 15.2218 | 0.55819 | 15221.7816
10 | 15.2218 | 0.55819 | 15221.7816
Ultimate Capacity at Support |  |  | 15.2218 | kN
Ultimate Capacity of the stud at elevated temperature | 13.6222 | 13.6222 | kN

## DSM -Temp (Sheet 3)
DIRECT STRENGTH METHOD (DSM) - Draft AS4600 (SA, 2017)
Lipped Channel Section | Time | 75 | min
1. Stud Section Dimensions and Properties
Stud Web Depth (Centreline Dimension) | d | 89.25 | mm
Stud Flange Width (Centreline Dimension) | b | 36.2 | mm
Stud Lip length (Centreline Dimension) | c | 7.525 | mm
Thickness of the Stud (BMT) | t | 0.75 | mm
Length of the Stud | Lx | 3000 | mm
Screw Spacing | Ly | 300 | mm
Gross Area of the Stud Section | Ag | 128.3683 | mm2
Second Moment of Area about Major Axis (x-axis) | Ixx | 163708 | mm4
Stud Hot Flange Temperature (HF) | THF | 274 | oC
Stud Cold Flange Temperature (CF) | TCF | 195 | oC
2. Mechanical Properties at Ambient Temperature (20oC)
Elastic Modulus | E20 | 200000 | MPa
Yield Strength | fy,20 | 646.9 | MPa
3. Load/Moment Factors from Elastic Buckling Analysis
3.1. Compression Member
Local buckling load factor at ambient temperature |  | 0.13728
3.2. Flexural Bember
Local buckling moment factor at ambient temperature |  | 0.40137
4. Section properties/stud mid-web temperature
Section Modulus at ambient temperature | Zx | 3668.5266 | mm3
Stud mid-web temperature | Tweb | 234.5 | oC
5. Critical Buckling loads/moment at ambient temperature (20oC)
Squash load | Nse,20 | 83.0415 | kN
Local buckling load | Nol,20 | 11.3999 | kN
Local buckling moment | Mol,20 | 952519.1885 | Nmm
6. Mechanical Properties at Elevated temperature
Elastic Modulus at elevated temperature | EHF | 150040 | MPa
| ECF | 170775 | MPa
| Eweb | 160705 | MPa
| Eavg | 165756.7939 | MPa
Yield Stregnth at elevated temperature | fy,HF | 300 | MPa
| fy,CF | 300 | MPa
| fy,Web | 300 | MPa
| fy,avg | 300 | MPa
7. Thermal Bowing and Neutral Axis Shift
7.1. Thermal Bowing
Mean thermal expansion coefficient | αT | 1.1732e-05 | oC-1
Thermal bowing deflection | e∆T | 11.6824 | mm
7.2. Neutral Axis Shift
HF Lip | EHF x Ag x Y | 3186040.7906 | Nmm
HF | EHF x Ag x Y | 0 | Nmm
CF Lip | ECF x Ag x Y | 82393827.5918 | Nmm
CF | ECF x Ag x Y | 413811306.5625 | Nmm
Web | EWeb x Ag x Y | 480039645.5859 | Nmm
| YT | 46.0304 | Nmm
Neutral axis shift about the major axis | e∆E | 1.4054 | mm
Eccentricity at mid-height | emid-height | 10.277 | mm
Eccentricity at support | esupport | 1.4054 | mm
8. Element stiffness about major axis (x-axis)
HF Lip | EHF x Ilip | 1516846019.9199 | Nmm2
HF | EHF x IHF | 8631291307.0366 | Nmm2
CF Lip | ECF x ILip | 1505070992.444 | Nmm2
CF | ECF x ICF | 8660974255.5844 | Nmm2
Web | Eweb x IWeb | 7161836430.9255 | Nmm2
| Σ(Ei,T x Ii,T) | 27476019005.9104 | Nmm2
9. Column capacity at elevated temperature
9.1 Critical buckling loads
Squash load | Nse,T | 38.5105 | kN
Buckling Capacity | Ncr,T | 30.1308 | kN
Local buckling load | Nol,T | 9.1601 | kN
9.2 Flexural buckling capacity
Slenderness | λc | 1.1305
Flexural buckling capacity | Nce,T | 22.5555 | kN
9.3. Local buckling capacity
Slenderness | λl | 1.5692
Local buckling capacity | Ncl,T | 14.084 | kN
Nominal Member Compression Capacity |  | 14.084 | kN
10. Section Moment capacity at elevated temperature (based on mid-web temperature)
| AT | 128.3683 | mm2
| YT | 46.0304 | mm
| Zx,T | 3601.122 | mm3
10.1.At mid-height
Section moment capacity with Buckling | Mce,mid,T | 1080336.5924 | Nmm
Critical local buckling moment | M0l,T | 765372.9809 | Nmm
| λc | 1.1881
Section moment Capacity at mid-height | Mx,mid,T | 818207.0345 | Nmm
Interaction equation at mid-height | N*/Ncl,T+M*mid/Mx,mid,T=1
| N* | α | N*
1 | 0 | 1 | 11967.0434
2 | 11.967 | 0.60283 | 10888.7257
3 | 10.8887 | 0.63862 | 11028.9464
4 | 11.0289 | 0.63396 | 11011.4127
5 | 11.0114 | 0.63455 | 11013.6162
6 | 11.0136 | 0.63447 | 11013.3395
7 | 11.0133 | 0.63448 | 11013.3742
8 | 11.0134 | 0.63448 | 11013.3699
9 | 11.0134 | 0.63448 | 11013.3704
10 | 11.0134 | 0.63448 | 11013.3703
Ultimate Capacity at Mid-height |  |  | 11.0134 | kN | FALSE
10.2. At Support
Section moment capacity with Buckling | Mce,sup,T | 1080336.5924 | kNm
Critical local buckling moment | M0l,T | 765372.9809 | Nmm
| λc | 1.1881
Section moment Capacity at mid-height | Mx,sup,T | 818207.0345 | Nmm
Interaction equation at mid-height | N*/Ncl,T+M*sup/Mx,sup,T=1
| N* | α | N*
1 | 0 | 1 | 13751.3547
2 | 13.7514 | 0.54361 | 13483.9667
3 | 13.484 | 0.55249 | 13493.2006
4 | 13.4932 | 0.55218 | 13492.8865
5 | 13.4929 | 0.55219 | 13492.8972
6 | 13.4929 | 0.55219 | 13492.8968
7 | 13.4929 | 0.55219 | 13492.8968
8 | 13.4929 | 0.55219 | 13492.8968
9 | 13.4929 | 0.55219 | 13492.8968
10 | 13.4929 | 0.55219 | 13492.8968
Ultimate Capacity at Support |  |  | 13.4929 | kN
Ultimate Capacity of the stud at elevated temperature | 11.0134 | 11.0134 | kN

## DSM -Temp (Sheet 4)
DIRECT STRENGTH METHOD (DSM) - Draft AS4600 (SA, 2017)
Lipped Channel Section | Time | 81 | min
1. Stud Section Dimensions and Properties
Stud Web Depth (Centreline Dimension) | d | 89.25 | mm
Stud Flange Width (Centreline Dimension) | b | 36.2 | mm
Stud Lip length (Centreline Dimension) | c | 7.525 | mm
Thickness of the Stud (BMT) | t | 0.75 | mm
Length of the Stud | Lx | 3000 | mm
Screw Spacing | Ly | 300 | mm
Gross Area of the Stud Section | Ag | 128.3683 | mm2
Second Moment of Area about Major Axis (x-axis) | Ixx | 163708 | mm4
Stud Hot Flange Temperature (HF) | THF | 352 | oC
Stud Cold Flange Temperature (CF) | TCF | 261 | oC
2. Mechanical Properties at Ambient Temperature (20oC)
Elastic Modulus | E20 | 200000 | MPa
Yield Strength | fy,20 | 646.9 | MPa
3. Load/Moment Factors from Elastic Buckling Analysis
3.1. Compression Member
Local buckling load factor at ambient temperature |  | 0.13728
3.2. Flexural Bember
Local buckling moment factor at ambient temperature |  | 0.40137
4. Section properties/stud mid-web temperature
Section Modulus at ambient temperature | Zx | 3668.5266 | mm3
Stud mid-web temperature | Tweb | 306.5 | oC
5. Critical Buckling loads/moment at ambient temperature (20oC)
Squash load | Nse,20 | 83.0415 | kN
Local buckling load | Nol,20 | 11.3999 | kN
Local buckling moment | Mol,20 | 952519.1885 | Nmm
6. Mechanical Properties at Elevated temperature
Elastic Modulus at elevated temperature | EHF | 128980 | MPa
| ECF | 153550 | MPa
| Eweb | 141265 | MPa
| Eavg | 145839.3087 | MPa
Yield Stregnth at elevated temperature | fy,HF | 300 | MPa
| fy,CF | 300 | MPa
| fy,Web | 300 | MPa
| fy,avg | 300 | MPa
7. Thermal Bowing and Neutral Axis Shift
7.1. Thermal Bowing
Mean thermal expansion coefficient | αT | 1.2303e-05 | oC-1
Thermal bowing deflection | e∆T | 14.1119 | mm
7.2. Neutral Axis Shift
HF Lip | EHF x Ag x Y | 2738839.9172 | Nmm
HF | EHF x Ag x Y | 0 | Nmm
CF Lip | ECF x Ag x Y | 74083280.4961 | Nmm
CF | ECF x Ag x Y | 372072763.125 | Nmm
Web | EWeb x Ag x Y | 421970694.9609 | Nmm
| YT | 46.5178 | Nmm
Neutral axis shift about the major axis | e∆E | 1.8928 | mm
Eccentricity at mid-height | emid-height | 12.2192 | mm
Eccentricity at support | esupport | 1.8928 | mm
8. Element stiffness about major axis (x-axis)
HF Lip | EHF x Ilip | 1334101155.4568 | Nmm2
HF | EHF x IHF | 7577729373.3138 | Nmm2
CF Lip | ECF x ILip | 1320140356.2695 | Nmm2
CF | ECF x ICF | 7612761799.8306 | Nmm2
Web | Eweb x IWeb | 6310690112.4841 | Nmm2
| Σ(Ei,T x Ii,T) | 24155422797.3548 | Nmm2
9. Column capacity at elevated temperature
9.1 Critical buckling loads
Squash load | Nse,T | 38.5105 | kN
Buckling Capacity | Ncr,T | 26.4894 | kN
Local buckling load | Nol,T | 8.0521 | kN
9.2 Flexural buckling capacity
Slenderness | λc | 1.2057
Flexural buckling capacity | Nce,T | 20.9563 | kN
9.3. Local buckling capacity
Slenderness | λl | 1.6133
Local buckling capacity | Ncl,T | 12.8315 | kN
Nominal Member Compression Capacity |  | 12.8315 | kN
10. Section Moment capacity at elevated temperature (based on mid-web temperature)
| AT | 128.3683 | mm2
| YT | 46.5178 | mm
| Zx,T | 3560.5846 | mm3
10.1.At mid-height
Section moment capacity with Buckling | Mce,mid,T | 1068175.3775 | Nmm
Critical local buckling moment | M0l,T | 672788.1158 | Nmm
| λc | 1.26
Section moment Capacity at mid-height | Mx,mid,T | 777150.8284 | Nmm
Interaction equation at mid-height | N*/Ncl,T+M*mid/Mx,mid,T=1
| N* | α | N*
1 | 0 | 1 | 10677.3236
2 | 10.6773 | 0.59692 | 9590.1503
3 | 9.5902 | 0.63796 | 9748.5734
4 | 9.7486 | 0.63198 | 9726.4588
5 | 9.7265 | 0.63282 | 9729.5649
6 | 9.7296 | 0.6327 | 9729.129
7 | 9.7291 | 0.63272 | 9729.1902
8 | 9.7292 | 0.63271 | 9729.1816
9 | 9.7292 | 0.63271 | 9729.1828
10 | 9.7292 | 0.63271 | 9729.1826
Ultimate Capacity at Mid-height |  |  | 9.7292 | kN | FALSE
10.2. At Support
Section moment capacity with Buckling | Mce,sup,T | 1068175.3775 | kNm
Critical local buckling moment | M0l,T | 672788.1158 | Nmm
| λc | 1.26
Section moment Capacity at mid-height | Mx,sup,T | 777150.8284 | Nmm
Interaction equation at mid-height | N*/Ncl,T+M*sup/Mx,sup,T=1
| N* | α | N*
1 | 0 | 1 | 12442.6279
2 | 12.4426 | 0.53028 | 12117.3572
3 | 12.1174 | 0.54256 | 12132.639
4 | 12.1326 | 0.54198 | 12131.9357
5 | 12.1319 | 0.54201 | 12131.9681
6 | 12.132 | 0.54201 | 12131.9666
7 | 12.132 | 0.54201 | 12131.9667
8 | 12.132 | 0.54201 | 12131.9667
9 | 12.132 | 0.54201 | 12131.9667
10 | 12.132 | 0.54201 | 12131.9667
Ultimate Capacity at Support |  |  | 12.132 | kN
Ultimate Capacity of the stud at elevated temperature | 9.7292 | 9.7292 | kN

## DSM -Temp (Sheet 5)
DIRECT STRENGTH METHOD (DSM) - Draft AS4600 (SA, 2017)
Lipped Channel Section | Time | 90 | min
1. Stud Section Dimensions and Properties
Stud Web Depth (Centreline Dimension) | d | 89.25 | mm
Stud Flange Width (Centreline Dimension) | b | 36.2 | mm
Stud Lip length (Centreline Dimension) | c | 7.525 | mm
Thickness of the Stud (BMT) | t | 0.75 | mm
Length of the Stud | Lx | 3000 | mm
Screw Spacing | Ly | 300 | mm
Gross Area of the Stud Section | Ag | 128.3683 | mm2
Second Moment of Area about Major Axis (x-axis) | Ixx | 163708 | mm4
Stud Hot Flange Temperature (HF) | THF | 429.4479 | oC
Stud Cold Flange Temperature (CF) | TCF | 300.1437 | oC
2. Mechanical Properties at Ambient Temperature (20oC)
Elastic Modulus | E20 | 200000 | MPa
Yield Strength | fy,20 | 646.9 | MPa
3. Load/Moment Factors from Elastic Buckling Analysis
3.1. Compression Member
Local buckling load factor at ambient temperature |  | 0.13728
3.2. Flexural Bember
Local buckling moment factor at ambient temperature |  | 0.40137
4. Section properties/stud mid-web temperature
Section Modulus at ambient temperature | Zx | 3668.5266 | mm3
Stud mid-web temperature | Tweb | 364.7958 | oC
5. Critical Buckling loads/moment at ambient temperature (20oC)
Squash load | Nse,20 | 83.0415 | kN
Local buckling load | Nol,20 | 11.3999 | kN
Local buckling moment | Mol,20 | 952519.1885 | Nmm
6. Mechanical Properties at Elevated temperature
Elastic Modulus at elevated temperature | EHF | 108069.0735 | MPa
| ECF | 142981.1907 | MPa
| Eweb | 125525.1321 | MPa
| Eavg | 129589.7674 | MPa
Yield Stregnth at elevated temperature | fy,HF | 280.1331 | MPa
| fy,CF | 300 | MPa
| fy,Web | 300 | MPa
| fy,avg | 300 | MPa
7. Thermal Bowing and Neutral Axis Shift
7.1. Thermal Bowing
Mean thermal expansion coefficient | αT | 1.2678e-05 | oC-1
Thermal bowing deflection | e∆T | 20.6645 | mm
7.2. Neutral Axis Shift
HF Lip | EHF x Ag x Y | 2294804.5609 | Nmm
HF | EHF x Ag x Y | 0 | Nmm
CF Lip | ECF x Ag x Y | 68984146.2667 | Nmm
CF | ECF x Ag x Y | 346463085.0767 | Nmm
Web | EWeb x Ag x Y | 374954356.9286 | Nmm
| YT | 47.6517 | Nmm
Neutral axis shift about the major axis | e∆E | 3.0267 | mm
Eccentricity at mid-height | emid-height | 17.6378 | mm
Eccentricity at support | esupport | 3.0267 | mm
8. Element stiffness about major axis (x-axis)
HF Lip | EHF x Ilip | 1177733659.0726 | Nmm2
HF | EHF x IHF | 6662496458.0265 | Nmm2
CF Lip | ECF x ILip | 1158995554.4323 | Nmm2
CF | ECF x ICF | 6717562443.3108 | Nmm2
Web | Eweb x IWeb | 5654419055.6684 | Nmm2
| Σ(Ei,T x Ii,T) | 21371207170.5107 | Nmm2
9. Column capacity at elevated temperature
9.1 Critical buckling loads
Squash load | Nse,T | 38.5105 | kN
Buckling Capacity | Ncr,T | 23.4362 | kN
Local buckling load | Nol,T | 7.1549 | kN
9.2 Flexural buckling capacity
Slenderness | λc | 1.2819
Flexural buckling capacity | Nce,T | 19.3591 | kN
9.3. Local buckling capacity
Slenderness | λl | 1.6449
Local buckling capacity | Ncl,T | 11.6912 | kN
Nominal Member Compression Capacity |  | 11.6912 | kN
10. Section Moment capacity at elevated temperature (based on mid-web temperature)
| AT | 128.3683 | mm2
| YT | 47.6517 | mm
| Zx,T | 3460.8276 | mm3
10.1.At mid-height
Section moment capacity with Buckling | Mce,mid,T | 1038248.2719 | Nmm
Critical local buckling moment | M0l,T | 597825.4849 | Nmm
| λc | 1.3178
Section moment Capacity at mid-height | Mx,mid,T | 732409.5386 | Nmm
Interaction equation at mid-height | N*/Ncl,T+M*mid/Mx,mid,T=1
| N* | α | N*
1 | 0 | 1 | 9122.7653
2 | 9.1228 | 0.61074 | 8002.2631
3 | 8.0023 | 0.65855 | 8189.8751
4 | 8.1899 | 0.65055 | 8159.8037
5 | 8.1598 | 0.65183 | 8164.6584
6 | 8.1647 | 0.65162 | 8163.8756
7 | 8.1639 | 0.65165 | 8164.0018
8 | 8.164 | 0.65165 | 8163.9815
9 | 8.164 | 0.65165 | 8163.9847
10 | 8.164 | 0.65165 | 8163.9842
Ultimate Capacity at Mid-height |  |  | 8.164 | kN | FALSE
10.2. At Support
Section moment capacity with Buckling | Mce,sup,T | 969492.2233 | kNm
Critical local buckling moment | M0l,T | 597825.4849 | Nmm
| λc | 1.2735
Section moment Capacity at mid-height | Mx,sup,T | 700239.7689 | Nmm
Interaction equation at mid-height | N*/Ncl,T+M*sup/Mx,sup,T=1
| N* | α | N*
1 | 0 | 1 | 11128.8625
2 | 11.1289 | 0.52514 | 10664.9661
3 | 10.665 | 0.54494 | 10699.0809
4 | 10.6991 | 0.54348 | 10696.6495
5 | 10.6966 | 0.54358 | 10696.8232
6 | 10.6968 | 0.54358 | 10696.8108
7 | 10.6968 | 0.54358 | 10696.8117
8 | 10.6968 | 0.54358 | 10696.8116
9 | 10.6968 | 0.54358 | 10696.8116
10 | 10.6968 | 0.54358 | 10696.8116
Ultimate Capacity at Support |  |  | 10.6968 | kN
Ultimate Capacity of the stud at elevated temperature | 8.164 | 8.164 | kN

## DSM -Temp (Sheet 6)
DIRECT STRENGTH METHOD (DSM) - Draft AS4600 (SA, 2017)
Lipped Channel Section | Time | 110 | min
1. Stud Section Dimensions and Properties
Stud Web Depth (Centreline Dimension) | d | 89.25 | mm
Stud Flange Width (Centreline Dimension) | b | 36.2 | mm
Stud Lip length (Centreline Dimension) | c | 7.525 | mm
Thickness of the Stud (BMT) | t | 0.75 | mm
Length of the Stud | Lx | 3000 | mm
Screw Spacing | Ly | 300 | mm
Gross Area of the Stud Section | Ag | 128.3683 | mm2
Second Moment of Area about Major Axis (x-axis) | Ixx | 163708 | mm4
Stud Hot Flange Temperature (HF) | THF | 447.8481 | oC
Stud Cold Flange Temperature (CF) | TCF | 340.5498 | oC
2. Mechanical Properties at Ambient Temperature (20oC)
Elastic Modulus | E20 | 200000 | MPa
Yield Strength | fy,20 | 646.9 | MPa
3. Load/Moment Factors from Elastic Buckling Analysis
3.1. Compression Member
Local buckling load factor at ambient temperature |  | 0.13728
3.2. Flexural Bember
Local buckling moment factor at ambient temperature |  | 0.40137
4. Section properties/stud mid-web temperature
Section Modulus at ambient temperature | Zx | 3668.5266 | mm3
Stud mid-web temperature | Tweb | 394.1989 | oC
5. Critical Buckling loads/moment at ambient temperature (20oC)
Squash load | Nse,20 | 83.0415 | kN
Local buckling load | Nol,20 | 11.3999 | kN
Local buckling moment | Mol,20 | 952519.1885 | Nmm
6. Mechanical Properties at Elevated temperature
Elastic Modulus at elevated temperature | EHF | 103101.0092 | MPa
| ECF | 132071.561 | MPa
| Eweb | 117586.2851 | MPa
| Eavg | 121393.8522 | MPa
Yield Stregnth at elevated temperature | fy,HF | 263.0685 | MPa
| fy,CF | 300 | MPa
| fy,Web | 300 | MPa
| fy,avg | 300 | MPa
7. Thermal Bowing and Neutral Axis Shift
7.1. Thermal Bowing
Mean thermal expansion coefficient | αT | 1.2851e-05 | oC-1
Thermal bowing deflection | e∆T | 17.3812 | mm
7.2. Neutral Axis Shift
HF Lip | EHF x Ag x Y | 2189309.657 | Nmm
HF | EHF x Ag x Y | 0 | Nmm
CF Lip | ECF x Ag x Y | 63720576.3634 | Nmm
CF | ECF x Ag x Y | 320027552.1911 | Nmm
Web | EWeb x Ag x Y | 351240338.7248 | Nmm
| YT | 47.3062 | Nmm
Neutral axis shift about the major axis | e∆E | 2.6812 | mm
Eccentricity at mid-height | emid-height | 14.7 | mm
Eccentricity at support | esupport | 2.6812 | mm
8. Element stiffness about major axis (x-axis)
HF Lip | EHF x Ilip | 1106012851.7294 | Nmm2
HF | EHF x IHF | 6264369266.3385 | Nmm2
CF Lip | ECF x ILip | 1090141248.5652 | Nmm2
CF | ECF x ICF | 6308512498.6284 | Nmm2
Web | Eweb x IWeb | 5281281422.9289 | Nmm2
| Σ(Ei,T x Ii,T) | 20050317288.1904 | Nmm2
9. Column capacity at elevated temperature
9.1 Critical buckling loads
Squash load | Nse,T | 38.5105 | kN
Buckling Capacity | Ncr,T | 21.9876 | kN
Local buckling load | Nol,T | 6.7024 | kN
9.2 Flexural buckling capacity
Slenderness | λc | 1.3234
Flexural buckling capacity | Nce,T | 18.5016 | kN
9.3. Local buckling capacity
Slenderness | λl | 1.6615
Local buckling capacity | Ncl,T | 11.0941 | kN
Nominal Member Compression Capacity |  | 11.0941 | kN
10. Section Moment capacity at elevated temperature (based on mid-web temperature)
| AT | 128.3683 | mm2
| YT | 47.3062 | mm
| Zx,T | 3491.4579 | mm3
10.1.At mid-height
Section moment capacity with Buckling | Mce,mid,T | 1047437.3585 | Nmm
Critical local buckling moment | M0l,T | 560015.9644 | Nmm
| λc | 1.3676
Section moment Capacity at mid-height | Mx,mid,T | 720165.4396 | Nmm
Interaction equation at mid-height | N*/Ncl,T+M*mid/Mx,mid,T=1
| N* | α | N*
1 | 0 | 1 | 9045.6912
2 | 9.0457 | 0.5886 | 8011.7477
3 | 8.0117 | 0.63562 | 8179.882
4 | 8.1799 | 0.62798 | 8153.8009
5 | 8.1538 | 0.62916 | 8157.8772
6 | 8.1579 | 0.62898 | 8157.2408
7 | 8.1572 | 0.62901 | 8157.3402
8 | 8.1573 | 0.629 | 8157.3247
9 | 8.1573 | 0.629 | 8157.3271
10 | 8.1573 | 0.629 | 8157.3267
Ultimate Capacity at Mid-height |  |  | 8.1573 | kN | FALSE
10.2. At Support
Section moment capacity with Buckling | Mce,sup,T | 918492.5601 | kNm
Critical local buckling moment | M0l,T | 560015.9644 | Nmm
| λc | 1.2807
Section moment Capacity at mid-height | Mx,sup,T | 660833.4609 | Nmm
Interaction equation at mid-height | N*/Ncl,T+M*sup/Mx,sup,T=1
| N* | α | N*
1 | 0 | 1 | 10616.2609
2 | 10.6163 | 0.51717 | 10205.8571
3 | 10.2059 | 0.53584 | 10234.4007
4 | 10.2344 | 0.53454 | 10232.475
5 | 10.2325 | 0.53463 | 10232.6052
6 | 10.2326 | 0.53462 | 10232.5964
7 | 10.2326 | 0.53462 | 10232.597
8 | 10.2326 | 0.53462 | 10232.597
9 | 10.2326 | 0.53462 | 10232.597
10 | 10.2326 | 0.53462 | 10232.597
Ultimate Capacity at Support |  |  | 10.2326 | kN
Ultimate Capacity of the stud at elevated temperature | 8.1573 | 8.1573 | kN

## DSM -Temp (Sheet 7)
DIRECT STRENGTH METHOD (DSM) - Draft AS4600 (SA, 2017)
Lipped Channel Section | Time | 114 | min
1. Stud Section Dimensions and Properties
Stud Web Depth (Centreline Dimension) | d | 89.25 | mm
Stud Flange Width (Centreline Dimension) | b | 36.2 | mm
Stud Lip length (Centreline Dimension) | c | 7.525 | mm
Thickness of the Stud (BMT) | t | 0.75 | mm
Length of the Stud | Lx | 3000 | mm
Screw Spacing | Ly | 300 | mm
Gross Area of the Stud Section | Ag | 128.3683 | mm2
Second Moment of Area about Major Axis (x-axis) | Ixx | 163708 | mm4
Stud Hot Flange Temperature (HF) | THF | 467 | oC
Stud Cold Flange Temperature (CF) | TCF | 364 | oC
2. Mechanical Properties at Ambient Temperature (20oC)
Elastic Modulus | E20 | 200000 | MPa
Yield Strength | fy,20 | 646.9 | MPa
3. Load/Moment Factors from Elastic Buckling Analysis
3.1. Compression Member
Local buckling load factor at ambient temperature |  | 0.13728
3.2. Flexural Bember
Local buckling moment factor at ambient temperature |  | 0.40137
4. Section properties/stud mid-web temperature
Section Modulus at ambient temperature | Zx | 3668.5266 | mm3
Stud mid-web temperature | Tweb | 415.5 | oC
5. Critical Buckling loads/moment at ambient temperature (20oC)
Squash load | Nse,20 | 83.0415 | kN
Local buckling load | Nol,20 | 11.3999 | kN
Local buckling moment | Mol,20 | 952519.1885 | Nmm
6. Mechanical Properties at Elevated temperature
Elastic Modulus at elevated temperature | EHF | 97930 | MPa
| ECF | 125740 | MPa
| Eweb | 111835 | MPa
| Eavg | 115456.3344 | MPa
Yield Stregnth at elevated temperature | fy,HF | 246.0202 | MPa
| fy,CF | 300 | MPa
| fy,Web | 293.5519 | MPa
| fy,avg | 292.5619 | MPa
7. Thermal Bowing and Neutral Axis Shift
7.1. Thermal Bowing
Mean thermal expansion coefficient | αT | 1.2971e-05 | oC-1
Thermal bowing deflection | e∆T | 16.8407 | mm
7.2. Neutral Axis Shift
HF Lip | EHF x Ag x Y | 2079505.2961 | Nmm
HF | EHF x Ag x Y | 0 | Nmm
CF Lip | ECF x Ag x Y | 60665787.6234 | Nmm
CF | ECF x Ag x Y | 304685309.25 | Nmm
Web | EWeb x Ag x Y | 334060755.8203 | Nmm
| YT | 47.3311 | Nmm
Neutral axis shift about the major axis | e∆E | 2.7061 | mm
Eccentricity at mid-height | emid-height | 14.1345 | mm
Eccentricity at support | esupport | 2.7061 | mm
8. Element stiffness about major axis (x-axis)
HF Lip | EHF x Ilip | 1051742395.4438 | Nmm2
HF | EHF x IHF | 5956459810.3375 | Nmm2
CF Lip | ECF x ILip | 1036527702.8249 | Nmm2
CF | ECF x ICF | 5998936176.1615 | Nmm2
Web | Eweb x IWeb | 5023973983.8243 | Nmm2
| Σ(Ei,T x Ii,T) | 19067640068.5921 | Nmm2
9. Column capacity at elevated temperature
9.1 Critical buckling loads
Squash load | Nse,T | 37.5557 | kN
Buckling Capacity | Ncr,T | 20.91 | kN
Local buckling load | Nol,T | 6.3746 | kN
9.2 Flexural buckling capacity
Slenderness | λc | 1.3402
Flexural buckling capacity | Nce,T | 17.7092 | kN
9.3. Local buckling capacity
Slenderness | λl | 1.6668
Local buckling capacity | Ncl,T | 10.5949 | kN
Nominal Member Compression Capacity |  | 10.5949 | kN
10. Section Moment capacity at elevated temperature (based on mid-web temperature)
| AT | 128.3683 | mm2
| YT | 47.3311 | mm
| Zx,T | 3489.2526 | mm3
10.1.At mid-height
Section moment capacity with Buckling | Mce,mid,T | 1024276.6021 | Nmm
Critical local buckling moment | M0l,T | 532624.9172 | Nmm
| λc | 1.3867
Section moment Capacity at mid-height | Mx,mid,T | 697474.6142 | Nmm
Interaction equation at mid-height | N*/Ncl,T+M*mid/Mx,mid,T=1
| N* | α | N*
1 | 0 | 1 | 8722.1803
2 | 8.7222 | 0.58287 | 7742.752
3 | 7.7428 | 0.62971 | 7900.962
4 | 7.901 | 0.62214 | 7876.6052
5 | 7.8766 | 0.62331 | 7880.3837
6 | 7.8804 | 0.62313 | 7879.7982
7 | 7.8798 | 0.62316 | 7879.8889
8 | 7.8799 | 0.62315 | 7879.8749
9 | 7.8799 | 0.62315 | 7879.8771
10 | 7.8799 | 0.62315 | 7879.8767
Ultimate Capacity at Mid-height |  |  | 7.8799 | kN | FALSE
10.2. At Support
Section moment capacity with Buckling | Mce,sup,T | 858426.6393 | kNm
Critical local buckling moment | M0l,T | 532624.9172 | Nmm
| λc | 1.2695
Section moment Capacity at mid-height | Mx,sup,T | 621339.5687 | Nmm
Interaction equation at mid-height | N*/Ncl,T+M*sup/Mx,sup,T=1
| N* | α | N*
1 | 0 | 1 | 10127.5864
2 | 10.1276 | 0.51566 | 9724.6937
3 | 9.7247 | 0.53493 | 9753.5497
4 | 9.7535 | 0.53355 | 9751.5467
5 | 9.7515 | 0.53364 | 9751.6861
6 | 9.7517 | 0.53364 | 9751.6764
7 | 9.7517 | 0.53364 | 9751.6771
8 | 9.7517 | 0.53364 | 9751.677
9 | 9.7517 | 0.53364 | 9751.677
10 | 9.7517 | 0.53364 | 9751.677
Ultimate Capacity at Support |  |  | 9.7517 | kN
Ultimate Capacity of the stud at elevated temperature | 7.8799 | 7.8799 | kN

## DSM -Temp (Sheet 8)
DIRECT STRENGTH METHOD (DSM) - Draft AS4600 (SA, 2017)
Lipped Channel Section | Time | 120 | min
1. Stud Section Dimensions and Properties
Stud Web Depth (Centreline Dimension) | d | 89.25 | mm
Stud Flange Width (Centreline Dimension) | b | 36.2 | mm
Stud Lip length (Centreline Dimension) | c | 7.525 | mm
Thickness of the Stud (BMT) | t | 0.75 | mm
Length of the Stud | Lx | 3000 | mm
Screw Spacing | Ly | 300 | mm
Gross Area of the Stud Section | Ag | 128.3683 | mm2
Second Moment of Area about Major Axis (x-axis) | Ixx | 163708 | mm4
Stud Hot Flange Temperature (HF) | THF | 523.4774 | oC
Stud Cold Flange Temperature (CF) | TCF | 435.5661 | oC
2. Mechanical Properties at Ambient Temperature (20oC)
Elastic Modulus | E20 | 200000 | MPa
Yield Strength | fy,20 | 646.9 | MPa
3. Load/Moment Factors from Elastic Buckling Analysis
3.1. Compression Member
Local buckling load factor at ambient temperature |  | 0.13728
3.2. Flexural Bember
Local buckling moment factor at ambient temperature |  | 0.40137
4. Section properties/stud mid-web temperature
Section Modulus at ambient temperature | Zx | 3668.5266 | mm3
Stud mid-web temperature | Tweb | 479.5217 | oC
5. Critical Buckling loads/moment at ambient temperature (20oC)
Squash load | Nse,20 | 83.0415 | kN
Local buckling load | Nol,20 | 11.3999 | kN
Local buckling moment | Mol,20 | 952519.1885 | Nmm
6. Mechanical Properties at Elevated temperature
Elastic Modulus at elevated temperature | EHF | 82681.1139 | MPa
| ECF | 106417.1444 | MPa
| Eweb | 94549.1291 | MPa
| Eavg | 97610.7289 | MPa
Yield Stregnth at elevated temperature | fy,HF | 199.4614 | MPa
| fy,CF | 274.3809 | MPa
| fy,Web | 235.2397 | MPa
| fy,avg | 243.7161 | MPa
7. Thermal Bowing and Neutral Axis Shift
7.1. Thermal Bowing
Mean thermal expansion coefficient | αT | 1.3312e-05 | oC-1
Thermal bowing deflection | e∆T | 14.7517 | mm
7.2. Neutral Axis Shift
HF Lip | EHF x Ag x Y | 1755701.1559 | Nmm
HF | EHF x Ag x Y | 0 | Nmm
CF Lip | ECF x Ag x Y | 51343087.9532 | Nmm
CF | ECF x Ag x Y | 257863373.1416 | Nmm
Web | EWeb x Ag x Y | 282426373.9972 | Nmm
| YT | 47.357 | Nmm
Neutral axis shift about the major axis | e∆E | 2.732 | mm
Eccentricity at mid-height | emid-height | 12.0198 | mm
Eccentricity at support | esupport | 2.732 | mm
8. Element stiffness about major axis (x-axis)
HF Lip | EHF x Ilip | 889024374.133 | Nmm2
HF | EHF x IHF | 5034459389.5477 | Nmm2
CF Lip | ECF x ILip | 876057351.2279 | Nmm2
CF | ECF x ICF | 5070803822.5917 | Nmm2
Web | Eweb x IWeb | 4248328556.8291 | Nmm2
| Σ(Ei,T x Ii,T) | 16118673494.3295 | Nmm2
9. Column capacity at elevated temperature
9.1 Critical buckling loads
Squash load | Nse,T | 31.2854 | kN
Buckling Capacity | Ncr,T | 17.6761 | kN
Local buckling load | Nol,T | 5.3893 | kN
9.2 Flexural buckling capacity
Slenderness | λc | 1.3304
Flexural buckling capacity | Nce,T | 14.9147 | kN
9.3. Local buckling capacity
Slenderness | λl | 1.6636
Local buckling capacity | Ncl,T | 8.9352 | kN
Nominal Member Compression Capacity |  | 8.9352 | kN
10. Section Moment capacity at elevated temperature (based on mid-web temperature)
| AT | 128.3683 | mm2
| YT | 47.357 | mm
| Zx,T | 3486.9678 | mm3
10.1.At mid-height
Section moment capacity with Buckling | Mce,mid,T | 820273.1132 | Nmm
Critical local buckling moment | M0l,T | 450299.2987 | Nmm
| λc | 1.3497
Section moment Capacity at mid-height | Mx,mid,T | 569168.231 | Nmm
Interaction equation at mid-height | N*/Ncl,T+M*mid/Mx,mid,T=1
| N* | α | N*
1 | 0 | 1 | 7516.8412
2 | 7.5168 | 0.57475 | 6726.7637
3 | 6.7268 | 0.61944 | 6848.9124
4 | 6.8489 | 0.61253 | 6830.9184
5 | 6.8309 | 0.61355 | 6833.5886
6 | 6.8336 | 0.6134 | 6833.1928
7 | 6.8332 | 0.61342 | 6833.2515
8 | 6.8333 | 0.61342 | 6833.2428
9 | 6.8332 | 0.61342 | 6833.2441
10 | 6.8332 | 0.61342 | 6833.2439
Ultimate Capacity at Mid-height |  |  | 6.8332 | kN | FALSE
10.2. At Support
Section moment capacity with Buckling | Mce,sup,T | 695515.6151 | kNm
Critical local buckling moment | M0l,T | 450299.2987 | Nmm
| λc | 1.2428
Section moment Capacity at mid-height | Mx,sup,T | 510819.4818 | Nmm
Interaction equation at mid-height | N*/Ncl,T+M*sup/Mx,sup,T=1
| N* | α | N*
1 | 0 | 1 | 8527.7163
2 | 8.5277 | 0.51756 | 8179.9571
3 | 8.18 | 0.53723 | 8205.3568
4 | 8.2054 | 0.53579 | 8203.5596
5 | 8.2036 | 0.5359 | 8203.6871
6 | 8.2037 | 0.53589 | 8203.678
7 | 8.2037 | 0.53589 | 8203.6787
8 | 8.2037 | 0.53589 | 8203.6786
9 | 8.2037 | 0.53589 | 8203.6786
10 | 8.2037 | 0.53589 | 8203.6786
Ultimate Capacity at Support |  |  | 8.2037 | kN
Ultimate Capacity of the stud at elevated temperature | 6.8332 | 6.8332 | kN

## DSM -Temp (Sheet 9)
DIRECT STRENGTH METHOD (DSM) - Draft AS4600 (SA, 2017)
Lipped Channel Section | Time | 130 | min
1. Stud Section Dimensions and Properties
Stud Web Depth (Centreline Dimension) | d | 89.25 | mm
Stud Flange Width (Centreline Dimension) | b | 36.2 | mm
Stud Lip length (Centreline Dimension) | c | 7.525 | mm
Thickness of the Stud (BMT) | t | 0.75 | mm
Length of the Stud | Lx | 3000 | mm
Screw Spacing | Ly | 300 | mm
Gross Area of the Stud Section | Ag | 128.3683 | mm2
Second Moment of Area about Major Axis (x-axis) | Ixx | 163708 | mm4
Stud Hot Flange Temperature (HF) | THF | 580.9026 | oC
Stud Cold Flange Temperature (CF) | TCF | 506.0475 | oC
2. Mechanical Properties at Ambient Temperature (20oC)
Elastic Modulus | E20 | 200000 | MPa
Yield Strength | fy,20 | 646.9 | MPa
3. Load/Moment Factors from Elastic Buckling Analysis
3.1. Compression Member
Local buckling load factor at ambient temperature |  | 0.13728
3.2. Flexural Bember
Local buckling moment factor at ambient temperature |  | 0.40137
4. Section properties/stud mid-web temperature
Section Modulus at ambient temperature | Zx | 3668.5266 | mm3
Stud mid-web temperature | Tweb | 543.4751 | oC
5. Critical Buckling loads/moment at ambient temperature (20oC)
Squash load | Nse,20 | 83.0415 | kN
Local buckling load | Nol,20 | 11.3999 | kN
Local buckling moment | Mol,20 | 952519.1885 | Nmm
6. Mechanical Properties at Elevated temperature
Elastic Modulus at elevated temperature | EHF | 67176.3012 | MPa
| ECF | 87387.1707 | MPa
| Eweb | 77281.736 | MPa
| Eavg | 79784.1995 | MPa
Yield Stregnth at elevated temperature | fy,HF | 156.9095 | MPa
| fy,CF | 213.2838 | MPa
| fy,Web | 184.1467 | MPa
| fy,avg | 190.5949 | MPa
7. Thermal Bowing and Neutral Axis Shift
7.1. Thermal Bowing
Mean thermal expansion coefficient | αT | 1.3632e-05 | oC-1
Thermal bowing deflection | e∆T | 12.8628 | mm
7.2. Neutral Axis Shift
HF Lip | EHF x Ag x Y | 1426462.5161 | Nmm
HF | EHF x Ag x Y | 0 | Nmm
CF Lip | ECF x Ag x Y | 42161695.0651 | Nmm
CF | ECF x Ag x Y | 211751130.2936 | Nmm
Web | EWeb x Ag x Y | 230847186.7117 | Nmm
| YT | 47.471 | Nmm
Neutral axis shift about the major axis | e∆E | 2.846 | mm
Eccentricity at mid-height | emid-height | 10.0169 | mm
Eccentricity at support | esupport | 2.846 | mm
8. Element stiffness about major axis (x-axis)
HF Lip | EHF x Ilip | 726083624.3556 | Nmm2
HF | EHF x IHF | 4110090051.4757 | Nmm2
CF Lip | ECF x ILip | 715114946.5344 | Nmm2
CF | ECF x ICF | 4141385772.5622 | Nmm2
Web | Eweb x IWeb | 3475751497.7108 | Nmm2
| Σ(Ei,T x Ii,T) | 13168425892.6387 | Nmm2
9. Column capacity at elevated temperature
9.1 Critical buckling loads
Squash load | Nse,T | 24.4663 | kN
Buckling Capacity | Ncr,T | 14.4408 | kN
Local buckling load | Nol,T | 4.405 | kN
9.2 Flexural buckling capacity
Slenderness | λc | 1.3016
Flexural buckling capacity | Nce,T | 12.0392 | kN
9.3. Local buckling capacity
Slenderness | λl | 1.6532
Local buckling capacity | Ncl,T | 7.2447 | kN
Nominal Member Compression Capacity |  | 7.2447 | kN
10. Section Moment capacity at elevated temperature (based on mid-web temperature)
| AT | 128.3683 | mm2
| YT | 47.471 | mm
| Zx,T | 3476.8726 | mm3
10.1.At mid-height
Section moment capacity with Buckling | Mce,mid,T | 640254.5144 | Nmm
Critical local buckling moment | M0l,T | 368061.6821 | Nmm
| λc | 1.3189
Section moment Capacity at mid-height | Mx,mid,T | 451400.3387 | Nmm
Interaction equation at mid-height | N*/Ncl,T+M*mid/Mx,mid,T=1
| N* | α | N*
1 | 0 | 1 | 6241.3318
2 | 6.2413 | 0.5678 | 5646.0984
3 | 5.6461 | 0.60902 | 5731.6984
4 | 5.7317 | 0.60309 | 5719.957
5 | 5.72 | 0.6039 | 5721.5783
6 | 5.7216 | 0.60379 | 5721.3546
7 | 5.7214 | 0.60381 | 5721.3855
8 | 5.7214 | 0.6038 | 5721.3812
9 | 5.7214 | 0.6038 | 5721.3818
10 | 5.7214 | 0.6038 | 5721.3818
Ultimate Capacity at Mid-height |  |  | 5.7214 | kN | FALSE
10.2. At Support
Section moment capacity with Buckling | Mce,sup,T | 545554.447 | kNm
Critical local buckling moment | M0l,T | 368061.6821 | Nmm
| λc | 1.2175
Section moment Capacity at mid-height | Mx,sup,T | 406361.0221 | Nmm
Interaction equation at mid-height | N*/Ncl,T+M*sup/Mx,sup,T=1
| N* | α | N*
1 | 0 | 1 | 6894.8803
2 | 6.8949 | 0.52254 | 6603.5159
3 | 6.6035 | 0.54272 | 6625.3156
4 | 6.6253 | 0.54121 | 6623.736
5 | 6.6237 | 0.54132 | 6623.8507
6 | 6.6239 | 0.54131 | 6623.8424
7 | 6.6238 | 0.54131 | 6623.843
8 | 6.6238 | 0.54131 | 6623.843
9 | 6.6238 | 0.54131 | 6623.843
10 | 6.6238 | 0.54131 | 6623.843
Ultimate Capacity at Support |  |  | 6.6238 | kN
Ultimate Capacity of the stud at elevated temperature | 5.7214 | 5.7214 | kN

## DSM -Temp (Sheet 10)
DIRECT STRENGTH METHOD (DSM) - Draft AS4600 (SA, 2017)
Lipped Channel Section | Time | 132 | min
1. Stud Section Dimensions and Properties
Stud Web Depth (Centreline Dimension) | d | 89.25 | mm
Stud Flange Width (Centreline Dimension) | b | 36.2 | mm
Stud Lip length (Centreline Dimension) | c | 7.525 | mm
Thickness of the Stud (BMT) | t | 0.75 | mm
Length of the Stud | Lx | 3000 | mm
Screw Spacing | Ly | 300 | mm
Gross Area of the Stud Section | Ag | 128.3683 | mm2
Second Moment of Area about Major Axis (x-axis) | Ixx | 163708 | mm4
Stud Hot Flange Temperature (HF) | THF | 593 | oC
Stud Cold Flange Temperature (CF) | TCF | 513 | oC
2. Mechanical Properties at Ambient Temperature (20oC)
Elastic Modulus | E20 | 200000 | MPa
Yield Strength | fy,20 | 646.9 | MPa
3. Load/Moment Factors from Elastic Buckling Analysis
3.1. Compression Member
Local buckling load factor at ambient temperature |  | 0.13728
3.2. Flexural Bember
Local buckling moment factor at ambient temperature |  | 0.40137
4. Section properties/stud mid-web temperature
Section Modulus at ambient temperature | Zx | 3668.5266 | mm3
Stud mid-web temperature | Tweb | 553 | oC
5. Critical Buckling loads/moment at ambient temperature (20oC)
Squash load | Nse,20 | 83.0415 | kN
Local buckling load | Nol,20 | 11.3999 | kN
Local buckling moment | Mol,20 | 952519.1885 | Nmm
6. Mechanical Properties at Elevated temperature
Elastic Modulus at elevated temperature | EHF | 63910 | MPa
| ECF | 85510 | MPa
| Eweb | 74710 | MPa
| Eavg | 77129.188 | MPa
Yield Stregnth at elevated temperature | fy,HF | 148.472 | MPa
| fy,CF | 207.7153 | MPa
| fy,Web | 177.045 | MPa
| fy,avg | 183.3137 | MPa
7. Thermal Bowing and Neutral Axis Shift
7.1. Thermal Bowing
Mean thermal expansion coefficient | αT | 1.3679e-05 | oC-1
Thermal bowing deflection | e∆T | 13.7937 | mm
7.2. Neutral Axis Shift
HF Lip | EHF x Ag x Y | 1357103.8852 | Nmm
HF | EHF x Ag x Y | 0 | Nmm
CF Lip | ECF x Ag x Y | 41256016.3805 | Nmm
CF | ECF x Ag x Y | 207202487.625 | Nmm
Web | EWeb x Ag x Y | 223165190.3906 | Nmm
| YT | 47.7713 | Nmm
Neutral axis shift about the major axis | e∆E | 3.1463 | mm
Eccentricity at mid-height | emid-height | 10.6474 | mm
Eccentricity at support | esupport | 3.1463 | mm
8. Element stiffness about major axis (x-axis)
HF Lip | EHF x Ilip | 700280868.662 | Nmm2
HF | EHF x IHF | 3959875148.3359 | Nmm2
CF Lip | ECF x ILip | 688777665.7992 | Nmm2
CF | ECF x ICF | 3994377202.7903 | Nmm2
Web | Eweb x IWeb | 3369086797.3642 | Nmm2
| Σ(Ei,T x Ii,T) | 12712397682.9516 | Nmm2
9. Column capacity at elevated temperature
9.1 Critical buckling loads
Squash load | Nse,T | 23.5317 | kN
Buckling Capacity | Ncr,T | 13.9407 | kN
Local buckling load | Nol,T | 4.2584 | kN
9.2 Flexural buckling capacity
Slenderness | λc | 1.2992
Flexural buckling capacity | Nce,T | 11.6097 | kN
9.3. Local buckling capacity
Slenderness | λl | 1.6511
Local buckling capacity | Ncl,T | 6.9924 | kN
Nominal Member Compression Capacity |  | 6.9924 | kN
10. Section Moment capacity at elevated temperature (based on mid-web temperature)
| AT | 128.3683 | mm2
| YT | 47.7713 | mm
| Zx,T | 3450.18 | mm3
10.1.At mid-height
Section moment capacity with Buckling | Mce,mid,T | 610837.0506 | Nmm
Critical local buckling moment | M0l,T | 355813.5429 | Nmm
| λc | 1.3102
Section moment Capacity at mid-height | Mx,mid,T | 432625.603 | Nmm
Interaction equation at mid-height | N*/Ncl,T+M*mid/Mx,mid,T=1
| N* | α | N*
1 | 0 | 1 | 5965.7726
2 | 5.9658 | 0.57206 | 5375.3739
3 | 5.3754 | 0.61441 | 5462.4472
4 | 5.4624 | 0.60817 | 5450.1997
5 | 5.4502 | 0.60904 | 5451.9342
6 | 5.4519 | 0.60892 | 5451.6888
7 | 5.4517 | 0.60894 | 5451.7235
8 | 5.4517 | 0.60893 | 5451.7186
9 | 5.4517 | 0.60894 | 5451.7193
10 | 5.4517 | 0.60894 | 5451.7192
Ultimate Capacity at Mid-height |  |  | 5.4517 | kN | FALSE
10.2. At Support
Section moment capacity with Buckling | Mce,sup,T | 512255.1833 | kNm
Critical local buckling moment | M0l,T | 355813.5429 | Nmm
| λc | 1.1999
Section moment Capacity at mid-height | Mx,sup,T | 385365.451 | Nmm
Interaction equation at mid-height | N*/Ncl,T+M*sup/Mx,sup,T=1
| N* | α | N*
1 | 0 | 1 | 6614.7956
2 | 6.6148 | 0.5255 | 6307.2312
3 | 6.3072 | 0.54757 | 6332.2323
4 | 6.3322 | 0.54577 | 6330.2684
5 | 6.3303 | 0.54591 | 6330.4231
6 | 6.3304 | 0.5459 | 6330.4109
7 | 6.3304 | 0.5459 | 6330.4118
8 | 6.3304 | 0.5459 | 6330.4118
9 | 6.3304 | 0.5459 | 6330.4118
10 | 6.3304 | 0.5459 | 6330.4118
Ultimate Capacity at Support |  |  | 6.3304 | kN
Ultimate Capacity of the stud at elevated temperature | 5.4517 | 5.4517 | kN