## Input-Output Screen
DIRECT STRENGTH METHOD (DSM) - Draft AS4600 (SA, 2017)
Lipped Channel Section
|  |  |  | Time (min) | Stud Temperatures |  | Ultimate Axial Compression Capacity of the Stud (kN) | Load Ratio |  | NOTES:
1. Stud Section Dimensions and Properties
Stud Web Depth (Centreline Dimension) | d | 89.05 | mm |  | HF | CF
Stud Flange Width (Centreline Dimension) | b | 36 | mm | 0 | 20 | 20 | 38.8889 | 1 | Ref: DSM Ambient | 1. Stud axial compression capacity at ambient temperature (20oC)
Stud Lip length (Centreline Dimension) | c | 6.525 | mm | 30 | 84.6802 | 62.9371 | 27.7193 | 0.71278 | Ref: Sheet 1 | 2 | - | Input parameters
Thickness of the Stud (BMT) | t | 0.95 | mm | 60 | 147.5504 | 86.7897 | 22.8147 | 0.58666 | Ref: Sheet 2 | 3 | - | Output
Length of the Stud | Lx | 3000 | mm | 85 | 317.8663 | 232.7176 | 18.2815 | 0.4701 | Ref: Sheet 3
Screw Spacing | Ly | 1000 | mm | 110 | 360.119 | 269.851 | 17.1043 | 0.43983 | Ref: Sheet 4
Gross Area of the Stud Section | Ag | 160.3463 | mm2 | 150 | 415.9616 | 350.8269 | 16.6896 | 0.42916 | Ref: Sheet 5 |  |  |  | 85.1487
Second Moment of Area about Major Axis (x-axis) | Ixx | 202187 | mm4 | 170 | 453.0623 | 392.6762 | 15.5262 | 0.39925 | Ref: Sheet 6 |  |  |  | 90.268
Second Moment of Area about Major Axis (y-axis) | Iyy | 26513 | mm4 | 174 | 476 | 405 | 14.2721 | 0.367 | Ref: Sheet 7
|  |  |  | 180 | 510.6556 | 424.6104 | 12.5799 | 0.32348 | Ref: Sheet 8
3. Mechanical Properties at Ambient Temperature (20oC) | [6 empty] | - | #VALUE! | Ref: Sheet 9
Elastic Modulus | E20 | 200000 | MPa |  |  |  | - | #VALUE! | Ref: Sheet 10
Yield Strength | fy,20 | 617.5 | MPa
4. Load/Moment Factors from Elastic Buckling Analysis
3.1. Compression Member
Local buckling load factor at ambient temperature |  | 0.6927
Distortional buckling load factor at ambient temperature (20oC) |  | 0.63684 | [11 empty] | 0 | 0.434
[14 empty] | 176 | 0.434
3.2. Flexural Bember
Local buckling moment factor at ambient temperature |  | 0.99659 | [11 empty] | 176 | 0
[14 empty] | 176 | 1
-
[14 empty] | 0.4 | 174.4

## Sheet7
84.6802 | 62.1693 | 62.9371
147.5504 | 86.3752 | 86.7897
347.7168 | 238.189 | 244.653
362.9659 | 285.043 | 281.9247
415.9616 | 379.5598 | 350.8269
458.7671 | 437.7708 | 410.9862
84.6802 | 62.9371 | 62.1693 | 84.6802 | 62.9371
147.5504 | 86.7897 | 86.3752 | 147.5504 | 86.7897
347.7168 | 244.653 | 238.189 | 317.8663 | 232.7176
360.119 | 269.851 | 267.0047 | 360.119 | 269.851
396.7991 | 324.5977 | 348.5283 | 415.9616 | 350.8269
458.7671 | 410.9862 | 437.7708 | 458.7671 | 410.9862

## DSM-AS4600 (SA, 2005)-Ambient
DIRECT STRENGTH METHOD (DSM) - AS4600 (SA, 2005)
Lipped Channel Section
1. Stud Section Dimensions and Properties |  |  |  | Ultimate Capacity of the Stud at Ambient Temperature (Nominal Value)
Stud Web Depth (Centreline Dimension) | d | 88.05 | mm
Stud Flange Width (Centreline Dimension) | b | 35.05 | mm
Stud Lip length (Centreline Dimension) | c | 6.525 | mm
Thickness of the Stud (BMT) | t | 0.95 | mm | 38.8889 | kN
Length of the Stud | Lx | 3000 | mm
Screw Spacing | Ly | 1000 | mm
Gross Area of the Stud Section | Ag | 160.3463 | mm2
Second Moment of Area about Major Axis (x-axis) | Ixx | 202187 | mm4
Second Moment of Area about Major Axis (y-axis) | Iyy | 26513 | mm4
2. Mechanical Properties at Ambient Temperature (20oC)
Elastic Modulus | E20 | 200000 | MPa
Yield Strength | fy,20 | 617.5 | MPa
3. Load Factors from Elastic buckling Analysis - Compression Member
Local buckling load factor at ambient temperature (20oC) |  | 0.6927
Distortional buckling load factor at ambient temperature (20oC) |  | 0.63684
4. Section Properties
Radius of gyration about major axis | rx | 35.5097 | mm
Radius of gyration about minor axis | ry | 12.8588 | mm
5. Flexural Buckling Capacity (Nce)
Critical Stress
Elastic flexural buckling stress about the major axis | fox,20 | 276.555 | Mpa
Elastic flexural buckling stress about the minor axis | foy,20 | 326.3846 | MPa
Elastic flexural buckling stress | foc,20 | 276.555 | MPa
Elastic flexural buckling load | Noc,20 | 44344.5712 | N
Nominal yeild load | Ny,20 | 99013.8403 | N
Slenderness | λc | 1.4943
Flexural buckling capacity | Nce,20 | 38888.8792 | N
6. Local Buckling Capacity (Ncl)
Elastic Local buckling load | Nol,20 | 68586.8871 | N
Slenderness | λl | 0.753 |  | 1.2015
Local buckling capacity | Ncl,20 | 38888.8792 | kN | 99013.8403
7. Distortional Buckling Capacity (Ncd)
Elastic distortional buckling load | Nod,20 | 63055.974 | kN
Slenderness | λd | 1.2531
Distortional buckling capacity | Ncd,20 | 61125.4226 | kN
Ultimate Capacity of the Stud at Ambient Temperature (Nominal Value) |  | 38.8889 | N
Ultimate Capacity of the Stud at Ambient Temperature (Nominal Value) - Flexural and Local Only |  | 38.8889 | N

## DSM -Temp (Sheet 1)
DIRECT STRENGTH METHOD (DSM) - Draft AS4600 (SA, 2017)
Lipped Channel Section | Time | 30 | min
1. Stud Section Dimensions and Properties
Stud Web Depth (Centreline Dimension) | d | 89.05 | mm
Stud Flange Width (Centreline Dimension) | b | 36 | mm
Stud Lip length (Centreline Dimension) | c | 7.525 | mm
Thickness of the Stud (BMT) | t | 0.95 | mm
Length of the Stud | Lx | 3000 | mm
Screw Spacing | Ly | 1000 | mm
Gross Area of the Stud Section | Ag | 160.3463 | mm2
Second Moment of Area about Major Axis (x-axis) | Ixx | 202187 | mm4
Stud Hot Flange Temperature (HF) | THF | 84.6802 | oC
Stud Cold Flange Temperature (CF) | TCF | 62.9371 | oC
2. Mechanical Properties at Ambient Temperature (20oC)
Elastic Modulus | E20 | 200000 | MPa
Yield Strength | fy,20 | 617.5 | MPa
3. Load/Moment Factors from Elastic Buckling Analysis
3.1. Compression Member
Local buckling load factor at ambient temperature |  | 0.6927
3.2. Flexural Bember
Local buckling moment factor at ambient temperature |  | 0.99659
4. Section properties/stud mid-web temperature
Section Modulus at ambient temperature | Zx | 4540.977 | mm3
Stud mid-web temperature | Tweb | 73.8086 | oC
5. Critical Buckling loads/moment at ambient temperature (20oC)
Squash load | Nse,20 | 99.0138 | kN
Local buckling load | Nol,20 | 68.5869 | kN
Local buckling moment | Mol,20 | 2794491.463 | Nmm
6. Mechanical Properties at Elevated temperature
Elastic Modulus at elevated temperature | EHF | 189198.4119 | MPa
| ECF | 192829.5063 | MPa
| Eweb | 191013.9591 | MPa
| Eavg | 199291.6599 | MPa
Yield Stregnth at elevated temperature | fy,HF | 300 | MPa
| fy,CF | 300 | MPa
| fy,Web | 300 | MPa
| fy,avg | 300 | MPa
7. Thermal Bowing and Neutral Axis Shift
7.1. Thermal Bowing
Mean thermal expansion coefficient | αT | 7.7252e-06 | oC-1
Thermal bowing deflection | e∆T | 2.122 | mm
7.2. Neutral Axis Shift
HF Lip | EHF x Ag x Y | 5088902.2045 | Nmm
HF | EHF x Ag x Y | 0 | Nmm
CF Lip | ECF x Ag x Y | 117567960.177 | Nmm
CF | ECF x Ag x Y | 587264189.7439 | Nmm
Web | EWeb x Ag x Y | 719492984.1963 | Nmm
| YT | 44.7311 | Nmm
Neutral axis shift about the major axis | e∆E | 0.20614 | mm
Eccentricity at mid-height | emid-height | 1.9159 | mm
Eccentricity at support | esupport | 0.20614 | mm
8. Element stiffness about major axis (x-axis)
HF Lip | EHF x Ilip | 2276512232.9743 | Nmm2
HF | EHF x IHF | 12947319538.1833 | Nmm2
CF Lip | ECF x ILip | 2273870244.0165 | Nmm2
CF | ECF x ICF | 12953686100.6063 | Nmm2
Web | Eweb x IWeb | 10679161714.7447 | Nmm2
| Σ(Ei,T x Ii,T) | 41130549830.5251 | Nmm2
9. Column capacity at elevated temperature
9.1 Critical buckling loads
Squash load | Nse,T | 48.1039 | kN
Buckling Capacity | Ncr,T | 45.1047 | kN
Local buckling load | Nol,T | 65.5053 | kN
9.2 Flexural buckling capacity
Slenderness | λc | 1.0327
Flexural buckling capacity | Nce,T | 30.7836 | kN
9.3. Local buckling capacity
Slenderness | λl | 0.68552
Local buckling capacity | Ncl,T | 30.7836 | kN
Nominal Member Compression Capacity |  | 30.7836 | kN
10. Section Moment capacity at elevated temperature (based on mid-web temperature)
| AT | 160.3463 | mm2
| YT | 44.7311 | mm
| Zx,T | 4613.8707 | mm3
10.1.At mid-height
Section moment capacity with Buckling | Mce,mid,T | 1384161.1978 | Nmm
Critical local buckling moment | M0l,T | 2668934.3904 | Nmm
| λc | 0.72015
Section moment Capacity at mid-height | Mx,mid,T | 1384161.1978 | Nmm
Interaction equation at mid-height | N*/Ncl,T+M*mid/Mx,mid,T=1
| N* | α | N*
1 | 0 | 1 | 29525.5251
2 | 29.5255 | 0.3454 | 27403.0881
3 | 27.4031 | 0.39246 | 27768.7159
4 | 27.7687 | 0.38435 | 27711.4759
5 | 27.7115 | 0.38562 | 27720.5801
6 | 27.7206 | 0.38542 | 27719.1357
7 | 27.7191 | 0.38545 | 27719.3649
8 | 27.7194 | 0.38544 | 27719.3285
9 | 27.7193 | 0.38544 | 27719.3343
10 | 27.7193 | 0.38544 | 27719.3334
Ultimate Capacity at Mid-height |  |  | 27.7193 | kN | FALSE
10.2. At Support
Section moment capacity with Buckling | Mce,sup,T | 1384161.1978 | kNm
Critical local buckling moment | M0l,T | 2668934.3904 | Nmm
| λc | 0.72015
Section moment Capacity at mid-height | Mx,sup,T | 1384161.1978 | Nmm
Interaction equation at mid-height | N*/Ncl,T+M*sup/Mx,sup,T=1
| N* | α | N*
1 | 0 | 1 | 30643.0999
2 | 30.6431 | 0.32062 | 30349.619
3 | 30.3496 | 0.32713 | 30358.1313
4 | 30.3581 | 0.32694 | 30357.8891
5 | 30.3579 | 0.32695 | 30357.896
6 | 30.3579 | 0.32695 | 30357.8958
7 | 30.3579 | 0.32695 | 30357.8958
8 | 30.3579 | 0.32695 | 30357.8958
9 | 30.3579 | 0.32695 | 30357.8958
10 | 30.3579 | 0.32695 | 30357.8958
Ultimate Capacity at Support |  |  | 30.3579 | kN
Ultimate Capacity of the stud at elevated temperature | 27.7193 | 27.7193 | kN

## DSM -Temp (Sheet 2)
DIRECT STRENGTH METHOD (DSM) - Draft AS4600 (SA, 2017)
Lipped Channel Section | Time | 60 | min
1. Stud Section Dimensions and Properties
Stud Web Depth (Centreline Dimension) | d | 89.05 | mm
Stud Flange Width (Centreline Dimension) | b | 36 | mm
Stud Lip length (Centreline Dimension) | c | 7.525 | mm
Thickness of the Stud (BMT) | t | 0.95 | mm
Length of the Stud | Lx | 3000 | mm
Screw Spacing | Ly | 1000 | mm
Gross Area of the Stud Section | Ag | 160.3463 | mm2
Second Moment of Area about Major Axis (x-axis) | Ixx | 202187 | mm4
Stud Hot Flange Temperature (HF) | THF | 147.5504 | oC
Stud Cold Flange Temperature (CF) | TCF | 86.7897 | oC
2. Mechanical Properties at Ambient Temperature (20oC)
Elastic Modulus | E20 | 200000 | MPa
Yield Strength | fy,20 | 617.5 | MPa
3. Load/Moment Factors from Elastic Buckling Analysis
3.1. Compression Member
Local buckling load factor at ambient temperature |  | 0.6927
3.2. Flexural Bember
Local buckling moment factor at ambient temperature |  | 0.99659
4. Section properties/stud mid-web temperature
Section Modulus at ambient temperature | Zx | 4540.977 | mm3
Stud mid-web temperature | Tweb | 117.1701 | oC
5. Critical Buckling loads/moment at ambient temperature (20oC)
Squash load | Nse,20 | 99.0138 | kN
Local buckling load | Nol,20 | 68.5869 | kN
Local buckling moment | Mol,20 | 2794491.463 | Nmm
6. Mechanical Properties at Elevated temperature
Elastic Modulus at elevated temperature | EHF | 178699.0857 | MPa
| ECF | 188846.1131 | MPa
| Eweb | 183772.5994 | MPa
| Eavg | 191736.4917 | MPa
Yield Stregnth at elevated temperature | fy,HF | 300 | MPa
| fy,CF | 300 | MPa
| fy,Web | 300 | MPa
| fy,avg | 300 | MPa
7. Thermal Bowing and Neutral Axis Shift
7.1. Thermal Bowing
Mean thermal expansion coefficient | αT | 9.9023e-06 | oC-1
Thermal bowing deflection | e∆T | 7.6011 | mm
7.2. Neutral Axis Shift
HF Lip | EHF x Ag x Y | 4806500.0221 | Nmm
HF | EHF x Ag x Y | 0 | Nmm
CF Lip | ECF x Ag x Y | 115139289.2531 | Nmm
CF | ECF x Ag x Y | 575132725.8645 | Nmm
Web | EWeb x Ag x Y | 692216927.8045 | Nmm
| YT | 45.1238 | Nmm
Neutral axis shift about the major axis | e∆E | 0.59876 | mm
Eccentricity at mid-height | emid-height | 7.0024 | mm
Eccentricity at support | esupport | 0.59876 | mm
8. Element stiffness about major axis (x-axis)
HF Lip | EHF x Ilip | 2191473106.4122 | Nmm2
HF | EHF x IHF | 12444428528.9021 | Nmm2
CF Lip | ECF x ILip | 2184113039.3845 | Nmm2
CF | ECF x ICF | 12462329438.1738 | Nmm2
Web | Eweb x IWeb | 10279226528.3557 | Nmm2
| Σ(Ei,T x Ii,T) | 39561570641.2282 | Nmm2
9. Column capacity at elevated temperature
9.1 Critical buckling loads
Squash load | Nse,T | 48.1039 | kN
Buckling Capacity | Ncr,T | 43.3841 | kN
Local buckling load | Nol,T | 63.022 | kN
9.2 Flexural buckling capacity
Slenderness | λc | 1.053
Flexural buckling capacity | Nce,T | 30.2434 | kN
9.3. Local buckling capacity
Slenderness | λl | 0.69274
Local buckling capacity | Ncl,T | 30.2434 | kN
Nominal Member Compression Capacity |  | 30.2434 | kN
10. Section Moment capacity at elevated temperature (based on mid-web temperature)
| AT | 160.3463 | mm2
| YT | 45.1238 | mm
| Zx,T | 4572.6031 | mm3
10.1.At mid-height
Section moment capacity with Buckling | Mce,mid,T | 1371780.9368 | Nmm
Critical local buckling moment | M0l,T | 2567754.8007 | Nmm
| λc | 0.73091
Section moment Capacity at mid-height | Mx,mid,T | 1371780.9368 | Nmm
Interaction equation at mid-height | N*/Ncl,T+M*mid/Mx,mid,T=1
| N* | α | N*
1 | 0 | 1 | 26198.8382
2 | 26.1988 | 0.39612 | 21762.0604
3 | 21.7621 | 0.49839 | 23090.8135
4 | 23.0908 | 0.46776 | 22738.6939
5 | 22.7387 | 0.47588 | 22835.3385
6 | 22.8353 | 0.47365 | 22809.0616
7 | 22.8091 | 0.47425 | 22816.2245
8 | 22.8162 | 0.47409 | 22814.2733
9 | 22.8143 | 0.47413 | 22814.8049
10 | 22.8148 | 0.47412 | 22814.6601
Ultimate Capacity at Mid-height |  |  | 22.8147 | kN | FALSE
10.2. At Support
Section moment capacity with Buckling | Mce,sup,T | 1371780.9368 | kNm
Critical local buckling moment | M0l,T | 2567754.8007 | Nmm
| λc | 0.73091
Section moment Capacity at mid-height | Mx,sup,T | 1371780.9368 | Nmm
Interaction equation at mid-height | N*/Ncl,T+M*sup/Mx,sup,T=1
| N* | α | N*
1 | 0 | 1 | 29849.3829
2 | 29.8494 | 0.31197 | 29015.6662
3 | 29.0157 | 0.33119 | 29084.1746
4 | 29.0842 | 0.32961 | 29078.8348
5 | 29.0788 | 0.32974 | 29079.2528
6 | 29.0793 | 0.32973 | 29079.2201
7 | 29.0792 | 0.32973 | 29079.2226
8 | 29.0792 | 0.32973 | 29079.2224
9 | 29.0792 | 0.32973 | 29079.2224
10 | 29.0792 | 0.32973 | 29079.2224
Ultimate Capacity at Support |  |  | 29.0792 | kN
Ultimate Capacity of the stud at elevated temperature | 22.8147 | 22.8147 | kN

## DSM -Temp (Sheet 3)
DIRECT STRENGTH METHOD (DSM) - Draft AS4600 (SA, 2017)
Lipped Channel Section | Time | 85 | min
1. Stud Section Dimensions and Properties
Stud Web Depth (Centreline Dimension) | d | 89.05 | mm
Stud Flange Width (Centreline Dimension) | b | 36 | mm
Stud Lip length (Centreline Dimension) | c | 7.525 | mm
Thickness of the Stud (BMT) | t | 0.95 | mm
Length of the Stud | Lx | 3000 | mm
Screw Spacing | Ly | 1000 | mm
Gross Area of the Stud Section | Ag | 160.3463 | mm2
Second Moment of Area about Major Axis (x-axis) | Ixx | 202187 | mm4
Stud Hot Flange Temperature (HF) | THF | 317.8663 | oC
Stud Cold Flange Temperature (CF) | TCF | 232.7176 | oC
2. Mechanical Properties at Ambient Temperature (20oC)
Elastic Modulus | E20 | 200000 | MPa
Yield Strength | fy,20 | 617.5 | MPa
3. Load/Moment Factors from Elastic Buckling Analysis
3.1. Compression Member
Local buckling load factor at ambient temperature |  | 0.6927
3.2. Flexural Bember
Local buckling moment factor at ambient temperature |  | 0.99659
4. Section properties/stud mid-web temperature
Section Modulus at ambient temperature | Zx | 4540.977 | mm3
Stud mid-web temperature | Tweb | 275.292 | oC
5. Critical Buckling loads/moment at ambient temperature (20oC)
Squash load | Nse,20 | 99.0138 | kN
Local buckling load | Nol,20 | 68.5869 | kN
Local buckling moment | Mol,20 | 2794491.463 | Nmm
6. Mechanical Properties at Elevated temperature
Elastic Modulus at elevated temperature | EHF | 138196.0985 | MPa
| ECF | 161186.2423 | MPa
| Eweb | 149691.1704 | MPa
| Eavg | 156178.1242 | MPa
Yield Stregnth at elevated temperature | fy,HF | 300 | MPa
| fy,CF | 300 | MPa
| fy,Web | 300 | MPa
| fy,avg | 300 | MPa
7. Thermal Bowing and Neutral Axis Shift
7.1. Thermal Bowing
Mean thermal expansion coefficient | αT | 1.2075e-05 | oC-1
Thermal bowing deflection | e∆T | 12.989 | mm
7.2. Neutral Axis Shift
HF Lip | EHF x Ag x Y | 3717084.2127 | Nmm
HF | EHF x Ag x Y | 0 | Nmm
CF Lip | ECF x Ag x Y | 98275093.2809 | Nmm
CF | ECF x Ag x Y | 490894312.8784 | Nmm
Web | EWeb x Ag x Y | 563842283.513 | Nmm
| YT | 46.1905 | Nmm
Neutral axis shift about the major axis | e∆E | 1.6655 | mm
Eccentricity at mid-height | emid-height | 11.3236 | mm
Eccentricity at support | esupport | 1.6655 | mm
8. Element stiffness about major axis (x-axis)
HF Lip | EHF x Ilip | 1783065835.7889 | Nmm2
HF | EHF x IHF | 10084212393.14 | Nmm2
CF Lip | ECF x ILip | 1766787068.7584 | Nmm2
CF | ECF x ICF | 10126669575.4611 | Nmm2
Web | Eweb x IWeb | 8403485169.8958 | Nmm2
| Σ(Ei,T x Ii,T) | 32164220043.0441 | Nmm2
9. Column capacity at elevated temperature
9.1 Critical buckling loads
Squash load | Nse,T | 48.1039 | kN
Buckling Capacity | Ncr,T | 35.272 | kN
Local buckling load | Nol,T | 51.3343 | kN
9.2 Flexural buckling capacity
Slenderness | λc | 1.1678
Flexural buckling capacity | Nce,T | 27.1817 | kN
9.3. Local buckling capacity
Slenderness | λl | 0.72767
Local buckling capacity | Ncl,T | 27.1817 | kN
Nominal Member Compression Capacity |  | 27.1817 | kN
10. Section Moment capacity at elevated temperature (based on mid-web temperature)
| AT | 160.3463 | mm2
| YT | 46.1905 | mm
| Zx,T | 4458.6197 | mm3
10.1.At mid-height
Section moment capacity with Buckling | Mce,mid,T | 1337585.9042 | Nmm
Critical local buckling moment | M0l,T | 2091553.4888 | Nmm
| λc | 0.7997
Section moment Capacity at mid-height | Mx,mid,T | 1312586.4281 | Nmm
Interaction equation at mid-height | N*/Ncl,T+M*mid/Mx,mid,T=1
| N* | α | N*
1 | 0 | 1 | 22018.5184
2 | 22.0185 | 0.37575 | 16736.8214
3 | 16.7368 | 0.52549 | 18794.8042
4 | 18.7948 | 0.46715 | 18097.3762
5 | 18.0974 | 0.48692 | 18346.3644
6 | 18.3464 | 0.47986 | 18259.0554
7 | 18.2591 | 0.48234 | 18289.8665
8 | 18.2899 | 0.48146 | 18279.0177
9 | 18.279 | 0.48177 | 18282.8407
10 | 18.2828 | 0.48166 | 18281.4939
Ultimate Capacity at Mid-height |  |  | 18.2815 | kN | FALSE
10.2. At Support
Section moment capacity with Buckling | Mce,sup,T | 1337585.9042 | kNm
Critical local buckling moment | M0l,T | 2091553.4888 | Nmm
| λc | 0.7997
Section moment Capacity at mid-height | Mx,sup,T | 1312586.4281 | Nmm
Interaction equation at mid-height | N*/Ncl,T+M*sup/Mx,sup,T=1
| N* | α | N*
1 | 0 | 1 | 26275.5025
2 | 26.2755 | 0.25506 | 23944.0099
3 | 23.944 | 0.32116 | 24545.7645
4 | 24.5458 | 0.3041 | 24412.9473
5 | 24.4129 | 0.30787 | 24443.4007
6 | 24.4434 | 0.307 | 24436.4774
7 | 24.4365 | 0.3072 | 24438.0544
8 | 24.4381 | 0.30715 | 24437.6954
9 | 24.4377 | 0.30716 | 24437.7771
10 | 24.4378 | 0.30716 | 24437.7585
Ultimate Capacity at Support |  |  | 24.4378 | kN
Ultimate Capacity of the stud at elevated temperature | 18.2815 | 18.2815 | kN

## DSM -Temp (Sheet 4)
DIRECT STRENGTH METHOD (DSM) - Draft AS4600 (SA, 2017)
Lipped Channel Section | Time | 110 | min
1. Stud Section Dimensions and Properties
Stud Web Depth (Centreline Dimension) | d | 89.05 | mm
Stud Flange Width (Centreline Dimension) | b | 36 | mm
Stud Lip length (Centreline Dimension) | c | 7.525 | mm
Thickness of the Stud (BMT) | t | 0.95 | mm
Length of the Stud | Lx | 3000 | mm
Screw Spacing | Ly | 1000 | mm
Gross Area of the Stud Section | Ag | 160.3463 | mm2
Second Moment of Area about Major Axis (x-axis) | Ixx | 202187 | mm4
Stud Hot Flange Temperature (HF) | THF | 360.119 | oC
Stud Cold Flange Temperature (CF) | TCF | 269.851 | oC
2. Mechanical Properties at Ambient Temperature (20oC)
Elastic Modulus | E20 | 200000 | MPa
Yield Strength | fy,20 | 617.5 | MPa
3. Load/Moment Factors from Elastic Buckling Analysis
3.1. Compression Member
Local buckling load factor at ambient temperature |  | 0.6927
3.2. Flexural Bember
Local buckling moment factor at ambient temperature |  | 0.99659
4. Section properties/stud mid-web temperature
Section Modulus at ambient temperature | Zx | 4540.977 | mm3
Stud mid-web temperature | Tweb | 314.985 | oC
5. Critical Buckling loads/moment at ambient temperature (20oC)
Squash load | Nse,20 | 99.0138 | kN
Local buckling load | Nol,20 | 68.5869 | kN
Local buckling moment | Mol,20 | 2794491.463 | Nmm
6. Mechanical Properties at Elevated temperature
Elastic Modulus at elevated temperature | EHF | 126787.8813 | MPa
| ECF | 151160.2346 | MPa
| Eweb | 138974.058 | MPa
| Eavg | 144996.5794 | MPa
Yield Stregnth at elevated temperature | fy,HF | 300 | MPa
| fy,CF | 300 | MPa
| fy,Web | 300 | MPa
| fy,avg | 300 | MPa
7. Thermal Bowing and Neutral Axis Shift
7.1. Thermal Bowing
Mean thermal expansion coefficient | αT | 1.2361e-05 | oC-1
Thermal bowing deflection | e∆T | 14.0962 | mm
7.2. Neutral Axis Shift
HF Lip | EHF x Ag x Y | 3410235.4361 | Nmm
HF | EHF x Ag x Y | 0 | Nmm
CF Lip | ECF x Ag x Y | 92162246.2312 | Nmm
CF | ECF x Ag x Y | 460360006.0462 | Nmm
Web | EWeb x Ag x Y | 523474096.6036 | Nmm
| YT | 46.4268 | Nmm
Neutral axis shift about the major axis | e∆E | 1.9018 | mm
Eccentricity at mid-height | emid-height | 12.1945 | mm
Eccentricity at support | esupport | 1.9018 | mm
8. Element stiffness about major axis (x-axis)
HF Lip | EHF x Ilip | 1654095845.3351 | Nmm2
HF | EHF x IHF | 9346644608.2394 | Nmm2
CF Lip | ECF x ILip | 1636985227.5849 | Nmm2
CF | ECF x ICF | 9392356972.4006 | Nmm2
Web | Eweb x IWeb | 7811748908.2518 | Nmm2
| Σ(Ei,T x Ii,T) | 29841831561.8118 | Nmm2
9. Column capacity at elevated temperature
9.1 Critical buckling loads
Squash load | Nse,T | 48.1039 | kN
Buckling Capacity | Ncr,T | 32.7252 | kN
Local buckling load | Nol,T | 47.659 | kN
9.2 Flexural buckling capacity
Slenderness | λc | 1.2124
Flexural buckling capacity | Nce,T | 26.0007 | kN
9.3. Local buckling capacity
Slenderness | λl | 0.73862
Local buckling capacity | Ncl,T | 26.0007 | kN
Nominal Member Compression Capacity |  | 26.0007 | kN
10. Section Moment capacity at elevated temperature (based on mid-web temperature)
| AT | 160.3463 | mm2
| YT | 46.4268 | mm
| Zx,T | 4433.0166 | mm3
10.1.At mid-height
Section moment capacity with Buckling | Mce,mid,T | 1329904.9716 | Nmm
Critical local buckling moment | M0l,T | 1941809.0928 | Nmm
| λc | 0.82757
Section moment Capacity at mid-height | Mx,mid,T | 1277266.2713 | Nmm
Interaction equation at mid-height | N*/Ncl,T+M*mid/Mx,mid,T=1
| N* | α | N*
1 | 0 | 1 | 20829.9167
2 | 20.8299 | 0.36349 | 15449.6915
3 | 15.4497 | 0.5279 | 17684.6733
4 | 17.6847 | 0.4596 | 16882.3091
5 | 16.8823 | 0.48412 | 17187.5784
6 | 17.1876 | 0.47479 | 17073.875
7 | 17.0739 | 0.47827 | 17116.5672
8 | 17.1166 | 0.47696 | 17100.5855
9 | 17.1006 | 0.47745 | 17106.575
10 | 17.1066 | 0.47727 | 17104.3313
Ultimate Capacity at Mid-height |  |  | 17.1043 | kN | FALSE
10.2. At Support
Section moment capacity with Buckling | Mce,sup,T | 1329904.9716 | kNm
Critical local buckling moment | M0l,T | 1941809.0928 | Nmm
| λc | 0.82757
Section moment Capacity at mid-height | Mx,sup,T | 1277266.2713 | Nmm
Interaction equation at mid-height | N*/Ncl,T+M*sup/Mx,sup,T=1
| N* | α | N*
1 | 0 | 1 | 25031.6136
2 | 25.0316 | 0.2351 | 22324.5204
3 | 22.3245 | 0.31782 | 23177.4519
4 | 23.1775 | 0.29176 | 22954.7907
5 | 22.9548 | 0.29856 | 23016.2365
6 | 23.0162 | 0.29668 | 22999.5289
7 | 22.9995 | 0.29719 | 23004.0903
8 | 23.0041 | 0.29705 | 23002.8464
9 | 23.0028 | 0.29709 | 23003.1857
10 | 23.0032 | 0.29708 | 23003.0932
Ultimate Capacity at Support |  |  | 23.0031 | kN
Ultimate Capacity of the stud at elevated temperature | 17.1043 | 17.1043 | kN

## DSM -Temp (Sheet 5)
DIRECT STRENGTH METHOD (DSM) - Draft AS4600 (SA, 2017)
Lipped Channel Section | Time | 150 | min
1. Stud Section Dimensions and Properties
Stud Web Depth (Centreline Dimension) | d | 89.05 | mm
Stud Flange Width (Centreline Dimension) | b | 36 | mm
Stud Lip length (Centreline Dimension) | c | 7.525 | mm
Thickness of the Stud (BMT) | t | 0.95 | mm
Length of the Stud | Lx | 3000 | mm
Screw Spacing | Ly | 1000 | mm
Gross Area of the Stud Section | Ag | 160.3463 | mm2
Second Moment of Area about Major Axis (x-axis) | Ixx | 202187 | mm4
Stud Hot Flange Temperature (HF) | THF | 415.9616 | oC
Stud Cold Flange Temperature (CF) | TCF | 350.8269 | oC
2. Mechanical Properties at Ambient Temperature (20oC)
Elastic Modulus | E20 | 200000 | MPa
Yield Strength | fy,20 | 617.5 | MPa
3. Load/Moment Factors from Elastic Buckling Analysis
3.1. Compression Member
Local buckling load factor at ambient temperature |  | 0.6927
3.2. Flexural Bember
Local buckling moment factor at ambient temperature |  | 0.99659
4. Section properties/stud mid-web temperature
Section Modulus at ambient temperature | Zx | 4540.977 | mm3
Stud mid-web temperature | Tweb | 383.3943 | oC
5. Critical Buckling loads/moment at ambient temperature (20oC)
Squash load | Nse,20 | 99.0138 | kN
Local buckling load | Nol,20 | 68.5869 | kN
Local buckling moment | Mol,20 | 2794491.463 | Nmm
6. Mechanical Properties at Elevated temperature
Elastic Modulus at elevated temperature | EHF | 111710.3575 | MPa
| ECF | 129296.7276 | MPa
| Eweb | 120503.5425 | MPa
| Eavg | 125725.6335 | MPa
Yield Stregnth at elevated temperature | fy,HF | 279.78 | MPa
| fy,CF | 300 | MPa
| fy,Web | 300 | MPa
| fy,avg | 300 | MPa
7. Thermal Bowing and Neutral Axis Shift
7.1. Thermal Bowing
Mean thermal expansion coefficient | αT | 1.2789e-05 | oC-1
Thermal bowing deflection | e∆T | 10.5235 | mm
7.2. Neutral Axis Shift
HF Lip | EHF x Ag x Y | 3004692.6851 | Nmm
HF | EHF x Ag x Y | 0 | Nmm
CF Lip | ECF x Ag x Y | 78832087.5108 | Nmm
CF | ECF x Ag x Y | 393774476.7208 | Nmm
Web | EWeb x Ag x Y | 453901137.9292 | Nmm
| YT | 46.1076 | Nmm
Neutral axis shift about the major axis | e∆E | 1.5826 | mm
Eccentricity at mid-height | emid-height | 8.9409 | mm
Eccentricity at support | esupport | 1.5826 | mm
8. Element stiffness about major axis (x-axis)
HF Lip | EHF x Ilip | 1435724286.9091 | Nmm2
HF | EHF x IHF | 8122313180.1538 | Nmm2
CF Lip | ECF x ILip | 1423237956.9543 | Nmm2
CF | ECF x ICF | 8154628995.5876 | Nmm2
Web | Eweb x IWeb | 6762181894.0173 | Nmm2
| Σ(Ei,T x Ii,T) | 25898086313.6221 | Nmm2
9. Column capacity at elevated temperature
9.1 Critical buckling loads
Squash load | Nse,T | 48.1039 | kN
Buckling Capacity | Ncr,T | 28.4004 | kN
Local buckling load | Nol,T | 41.3248 | kN
9.2 Flexural buckling capacity
Slenderness | λc | 1.3015
Flexural buckling capacity | Nce,T | 23.6753 | kN
9.3. Local buckling capacity
Slenderness | λl | 0.75691
Local buckling capacity | Ncl,T | 23.6753 | kN
Nominal Member Compression Capacity |  | 23.6753 | kN
10. Section Moment capacity at elevated temperature (based on mid-web temperature)
| AT | 160.3463 | mm2
| YT | 46.1076 | mm
| Zx,T | 4467.5707 | mm3
10.1.At mid-height
Section moment capacity with Buckling | Mce,mid,T | 1340271.2026 | Nmm
Critical local buckling moment | M0l,T | 1683730.604 | Nmm
| λc | 0.8922
Section moment Capacity at mid-height | Mx,mid,T | 1227038.5656 | Nmm
Interaction equation at mid-height | N*/Ncl,T+M*mid/Mx,mid,T=1
| N* | α | N*
1 | 0 | 1 | 20191.9841
2 | 20.192 | 0.28903 | 14826.06
3 | 14.8261 | 0.47796 | 17396.4355
4 | 17.3964 | 0.38746 | 16381.613
5 | 16.3816 | 0.42319 | 16819.1195
6 | 16.8191 | 0.40779 | 16637.1105
7 | 16.6371 | 0.4142 | 16713.9899
8 | 16.714 | 0.41149 | 16681.7224
9 | 16.6817 | 0.41262 | 16695.3019
10 | 16.6953 | 0.41215 | 16689.5935
Ultimate Capacity at Mid-height |  |  | 16.6896 | kN | FALSE
10.2. At Support
Section moment capacity with Buckling | Mce,sup,T | 1249937.0589 | kNm
Critical local buckling moment | M0l,T | 1683730.604 | Nmm
| λc | 0.8616
Section moment Capacity at mid-height | Mx,sup,T | 1170176.642 | Nmm
Interaction equation at mid-height | N*/Ncl,T+M*sup/Mx,sup,T=1
| N* | α | N*
1 | 0 | 1 | 22940.7821
2 | 22.9408 | 0.19224 | 20294.9815
3 | 20.295 | 0.2854 | 21287.0967
4 | 21.2871 | 0.25047 | 20991.7591
5 | 20.9918 | 0.26086 | 21087.0412
6 | 21.087 | 0.25751 | 21057.0491
7 | 21.057 | 0.25857 | 21066.5644
8 | 21.0666 | 0.25823 | 21063.5531
9 | 21.0636 | 0.25834 | 21064.5069
10 | 21.0645 | 0.2583 | 21064.2048
Ultimate Capacity at Support |  |  | 21.0642 | kN
Ultimate Capacity of the stud at elevated temperature | 16.6896 | 16.6896 | kN

## DSM -Temp (Sheet 6)
DIRECT STRENGTH METHOD (DSM) - Draft AS4600 (SA, 2017)
Lipped Channel Section | Time | 170 | min
1. Stud Section Dimensions and Properties
Stud Web Depth (Centreline Dimension) | d | 89.05 | mm
Stud Flange Width (Centreline Dimension) | b | 36 | mm
Stud Lip length (Centreline Dimension) | c | 7.525 | mm
Thickness of the Stud (BMT) | t | 0.95 | mm
Length of the Stud | Lx | 3000 | mm
Screw Spacing | Ly | 1000 | mm
Gross Area of the Stud Section | Ag | 160.3463 | mm2
Second Moment of Area about Major Axis (x-axis) | Ixx | 202187 | mm4
Stud Hot Flange Temperature (HF) | THF | 453.0623 | oC
Stud Cold Flange Temperature (CF) | TCF | 392.6762 | oC
2. Mechanical Properties at Ambient Temperature (20oC)
Elastic Modulus | E20 | 200000 | MPa
Yield Strength | fy,20 | 617.5 | MPa
3. Load/Moment Factors from Elastic Buckling Analysis
3.1. Compression Member
Local buckling load factor at ambient temperature |  | 0.6927
3.2. Flexural Bember
Local buckling moment factor at ambient temperature |  | 0.99659
4. Section properties/stud mid-web temperature
Section Modulus at ambient temperature | Zx | 4540.977 | mm3
Stud mid-web temperature | Tweb | 422.8692 | oC
5. Critical Buckling loads/moment at ambient temperature (20oC)
Squash load | Nse,20 | 99.0138 | kN
Local buckling load | Nol,20 | 68.5869 | kN
Local buckling moment | Mol,20 | 2794491.463 | Nmm
6. Mechanical Properties at Elevated temperature
Elastic Modulus at elevated temperature | EHF | 101693.1909 | MPa
| ECF | 117997.4319 | MPa
| Eweb | 109845.3114 | MPa
| Eavg | 114605.5218 | MPa
Yield Stregnth at elevated temperature | fy,HF | 246.6158 | MPa
| fy,CF | 300 | MPa
| fy,Web | 273.3917 | MPa
| fy,avg | 285.196 | MPa
7. Thermal Bowing and Neutral Axis Shift
7.1. Thermal Bowing
Mean thermal expansion coefficient | αT | 1.3012e-05 | oC-1
Thermal bowing deflection | e∆T | 9.9264 | mm
7.2. Neutral Axis Shift
HF Lip | EHF x Ag x Y | 2735259.2336 | Nmm
HF | EHF x Ag x Y | 0 | Nmm
CF Lip | ECF x Ag x Y | 71942918.1001 | Nmm
CF | ECF x Ag x Y | 359362358.9476 | Nmm
Web | EWeb x Ag x Y | 413754739.5426 | Nmm
| YT | 46.1346 | Nmm
Neutral axis shift about the major axis | e∆E | 1.6096 | mm
Eccentricity at mid-height | emid-height | 8.3168 | mm
Eccentricity at support | esupport | 1.6096 | mm
8. Element stiffness about major axis (x-axis)
HF Lip | EHF x Ilip | 1308643530.2671 | Nmm2
HF | EHF x IHF | 7402635056.7635 | Nmm2
CF Lip | ECF x ILip | 1297077552.3512 | Nmm2
CF | ECF x ICF | 7432642928.858 | Nmm2
Web | Eweb x IWeb | 6164884603.6133 | Nmm2
| Σ(Ei,T x Ii,T) | 23605883671.8531 | Nmm2
9. Column capacity at elevated temperature
9.1 Critical buckling loads
Squash load | Nse,T | 45.7301 | kN
Buckling Capacity | Ncr,T | 25.8867 | kN
Local buckling load | Nol,T | 37.6697 | kN
9.2 Flexural buckling capacity
Slenderness | λc | 1.3291
Flexural buckling capacity | Nce,T | 21.8318 | kN
9.3. Local buckling capacity
Slenderness | λl | 0.76129
Local buckling capacity | Ncl,T | 21.8318 | kN
Nominal Member Compression Capacity |  | 21.8318 | kN
10. Section Moment capacity at elevated temperature (based on mid-web temperature)
| AT | 160.3463 | mm2
| YT | 46.1346 | mm
| Zx,T | 4464.6582 | mm3
10.1.At mid-height
Section moment capacity with Buckling | Mce,mid,T | 1220600.398 | Nmm
Critical local buckling moment | M0l,T | 1534808.9249 | Nmm
| λc | 0.89178
Section moment Capacity at mid-height | Mx,mid,T | 1117809.635 | Nmm
Interaction equation at mid-height | N*/Ncl,T+M*mid/Mx,mid,T=1
| N* | α | N*
1 | 0 | 1 | 18781.1141
2 | 18.7811 | 0.27449 | 13715.4183
3 | 13.7154 | 0.47018 | 16226.0827
4 | 16.2261 | 0.37319 | 15211.041
5 | 15.211 | 0.4124 | 15662.6601
6 | 15.6627 | 0.39495 | 15469.5689
7 | 15.4696 | 0.40241 | 15553.5853
8 | 15.5536 | 0.39917 | 15517.303
9 | 15.5173 | 0.40057 | 15533.0228
10 | 15.533 | 0.39996 | 15526.2216
Ultimate Capacity at Mid-height |  |  | 15.5262 | kN | FALSE
10.2. At Support
Section moment capacity with Buckling | Mce,sup,T | 1101055.0462 | kNm
Critical local buckling moment | M0l,T | 1534808.9249 | Nmm
| λc | 0.84699
Section moment Capacity at mid-height | Mx,sup,T | 1042072.337 | Nmm
Interaction equation at mid-height | N*/Ncl,T+M*sup/Mx,sup,T=1
| N* | α | N*
1 | 0 | 1 | 21119.6495
2 | 21.1196 | 0.18415 | 18452.8221
3 | 18.4528 | 0.28717 | 19537.616
4 | 19.5376 | 0.24527 | 19193.0125
5 | 19.193 | 0.25858 | 19313.1903
6 | 19.3132 | 0.25394 | 19272.5423
7 | 19.2725 | 0.25551 | 19286.4368
8 | 19.2864 | 0.25497 | 19281.7043
9 | 19.2817 | 0.25515 | 19283.3182
10 | 19.2833 | 0.25509 | 19282.7681
Ultimate Capacity at Support |  |  | 19.2828 | kN
Ultimate Capacity of the stud at elevated temperature | 15.5262 | 15.5262 | kN

## DSM -Temp (Sheet 7)
DIRECT STRENGTH METHOD (DSM) - Draft AS4600 (SA, 2017)
Lipped Channel Section | Time | 174 | min
1. Stud Section Dimensions and Properties
Stud Web Depth (Centreline Dimension) | d | 89.05 | mm
Stud Flange Width (Centreline Dimension) | b | 36 | mm
Stud Lip length (Centreline Dimension) | c | 7.525 | mm
Thickness of the Stud (BMT) | t | 0.95 | mm
Length of the Stud | Lx | 3000 | mm
Screw Spacing | Ly | 1000 | mm
Gross Area of the Stud Section | Ag | 160.3463 | mm2
Second Moment of Area about Major Axis (x-axis) | Ixx | 202187 | mm4
Stud Hot Flange Temperature (HF) | THF | 476 | oC
Stud Cold Flange Temperature (CF) | TCF | 405 | oC
2. Mechanical Properties at Ambient Temperature (20oC)
Elastic Modulus | E20 | 200000 | MPa
Yield Strength | fy,20 | 617.5 | MPa
3. Load/Moment Factors from Elastic Buckling Analysis
3.1. Compression Member
Local buckling load factor at ambient temperature |  | 0.6927
3.2. Flexural Bember
Local buckling moment factor at ambient temperature |  | 0.99659
4. Section properties/stud mid-web temperature
Section Modulus at ambient temperature | Zx | 4540.977 | mm3
Stud mid-web temperature | Tweb | 440.5 | oC
5. Critical Buckling loads/moment at ambient temperature (20oC)
Squash load | Nse,20 | 99.0138 | kN
Local buckling load | Nol,20 | 68.5869 | kN
Local buckling moment | Mol,20 | 2794491.463 | Nmm
6. Mechanical Properties at Elevated temperature
Elastic Modulus at elevated temperature | EHF | 95500 | MPa
| ECF | 114670 | MPa
| Eweb | 105085 | MPa
| Eavg | 109638.9195 | MPa
Yield Stregnth at elevated temperature | fy,HF | 227.416 | MPa
| fy,CF | 290.1338 | MPa
| fy,Web | 257.5378 | MPa
| fy,avg | 269.3364 | MPa
7. Thermal Bowing and Neutral Axis Shift
7.1. Thermal Bowing
Mean thermal expansion coefficient | αT | 1.3107e-05 | oC-1
Thermal bowing deflection | e∆T | 11.757 | mm
7.2. Neutral Axis Shift
HF Lip | EHF x Ag x Y | 2568679.9141 | Nmm
HF | EHF x Ag x Y | 0 | Nmm
CF Lip | ECF x Ag x Y | 69914186.1217 | Nmm
CF | ECF x Ag x Y | 349228631.7 | Nmm
Web | EWeb x Ag x Y | 395824057.0009 | Nmm
| YT | 46.5032 | Nmm
Neutral axis shift about the major axis | e∆E | 1.9782 | mm
Eccentricity at mid-height | emid-height | 9.7787 | mm
Eccentricity at support | esupport | 1.9782 | mm
8. Element stiffness about major axis (x-axis)
HF Lip | EHF x Ilip | 1250366711.1408 | Nmm2
HF | EHF x IHF | 7063346312.2356 | Nmm2
CF Lip | ECF x ILip | 1236949059.1297 | Nmm2
CF | ECF x ICF | 7099495714.5039 | Nmm2
Web | Eweb x IWeb | 5909477903.3113 | Nmm2
| Σ(Ei,T x Ii,T) | 22559635700.3213 | Nmm2
9. Column capacity at elevated temperature
9.1 Critical buckling loads
Squash load | Nse,T | 43.1871 | kN
Buckling Capacity | Ncr,T | 24.7394 | kN
Local buckling load | Nol,T | 36.0373 | kN
9.2 Flexural buckling capacity
Slenderness | λc | 1.3212
Flexural buckling capacity | Nce,T | 20.7986 | kN
9.3. Local buckling capacity
Slenderness | λl | 0.7597
Local buckling capacity | Ncl,T | 20.7986 | kN
Nominal Member Compression Capacity |  | 20.7986 | kN
10. Section Moment capacity at elevated temperature (based on mid-web temperature)
| AT | 160.3463 | mm2
| YT | 46.5032 | mm
| Zx,T | 4424.7056 | mm3
10.1.At mid-height
Section moment capacity with Buckling | Mce,mid,T | 1139528.7438 | Nmm
Critical local buckling moment | M0l,T | 1468295.6769 | Nmm
| λc | 0.88096
Section moment Capacity at mid-height | Mx,mid,T | 1051775.2669 | Nmm
Interaction equation at mid-height | N*/Ncl,T+M*mid/Mx,mid,T=1
| N* | α | N*
1 | 0 | 1 | 17428.4391
2 | 17.4284 | 0.29552 | 12572.0915
3 | 12.5721 | 0.49182 | 14928.9035
4 | 14.9289 | 0.39655 | 13981.0198
5 | 13.981 | 0.43487 | 14396.8069
6 | 14.3968 | 0.41806 | 14220.8384
7 | 14.2208 | 0.42517 | 14296.4785
8 | 14.2965 | 0.42212 | 14264.1788
9 | 14.2642 | 0.42342 | 14278.0106
10 | 14.278 | 0.42286 | 14272.0946
Ultimate Capacity at Mid-height |  |  | 14.2721 | kN | FALSE
10.2. At Support
Section moment capacity with Buckling | Mce,sup,T | 1006248.9293 | kNm
Critical local buckling moment | M0l,T | 1468295.6769 | Nmm
| λc | 0.82784
Section moment Capacity at mid-height | Mx,sup,T | 966225.7883 | Nmm
Interaction equation at mid-height | N*/Ncl,T+M*sup/Mx,sup,T=1
| N* | α | N*
1 | 0 | 1 | 19949.1404
2 | 19.9491 | 0.19363 | 17049.2122
3 | 17.0492 | 0.31085 | 18292.7439
4 | 18.2927 | 0.26058 | 17877.2659
5 | 17.8773 | 0.27738 | 18030.6034
6 | 18.0306 | 0.27118 | 17975.9234
7 | 17.9759 | 0.27339 | 17995.6683
8 | 17.9957 | 0.27259 | 17988.5704
9 | 17.9886 | 0.27288 | 17991.1261
10 | 17.9911 | 0.27277 | 17990.2064
Ultimate Capacity at Support |  |  | 17.9902 | kN
Ultimate Capacity of the stud at elevated temperature | 14.2721 | 14.2721 | kN

## DSM -Temp (Sheet 8)
DIRECT STRENGTH METHOD (DSM) - Draft AS4600 (SA, 2017)
Lipped Channel Section | Time | 180 | min
1. Stud Section Dimensions and Properties
Stud Web Depth (Centreline Dimension) | d | 89.05 | mm
Stud Flange Width (Centreline Dimension) | b | 36 | mm
Stud Lip length (Centreline Dimension) | c | 7.525 | mm
Thickness of the Stud (BMT) | t | 0.95 | mm
Length of the Stud | Lx | 3000 | mm
Screw Spacing | Ly | 1000 | mm
Gross Area of the Stud Section | Ag | 160.3463 | mm2
Second Moment of Area about Major Axis (x-axis) | Ixx | 202187 | mm4
Stud Hot Flange Temperature (HF) | THF | 510.6556 | oC
Stud Cold Flange Temperature (CF) | TCF | 424.6104 | oC
2. Mechanical Properties at Ambient Temperature (20oC)
Elastic Modulus | E20 | 200000 | MPa
Yield Strength | fy,20 | 617.5 | MPa
3. Load/Moment Factors from Elastic Buckling Analysis
3.1. Compression Member
Local buckling load factor at ambient temperature |  | 0.6927
3.2. Flexural Bember
Local buckling moment factor at ambient temperature |  | 0.99659
4. Section properties/stud mid-web temperature
Section Modulus at ambient temperature | Zx | 4540.977 | mm3
Stud mid-web temperature | Tweb | 467.633 | oC
5. Critical Buckling loads/moment at ambient temperature (20oC)
Squash load | Nse,20 | 99.0138 | kN
Local buckling load | Nol,20 | 68.5869 | kN
Local buckling moment | Mol,20 | 2794491.463 | Nmm
6. Mechanical Properties at Elevated temperature
Elastic Modulus at elevated temperature | EHF | 86142.994 | MPa
| ECF | 109375.1955 | MPa
| Eweb | 97759.0948 | MPa
| Eavg | 101995.5419 | MPa
Yield Stregnth at elevated temperature | fy,HF | 200.0596 | MPa
| fy,CF | 271.7975 | MPa
| fy,Web | 234.3126 | MPa
| fy,avg | 245.3001 | MPa
7. Thermal Bowing and Neutral Axis Shift
7.1. Thermal Bowing
Mean thermal expansion coefficient | αT | 1.3251e-05 | oC-1
Thermal bowing deflection | e∆T | 14.4041 | mm
7.2. Neutral Axis Shift
HF Lip | EHF x Ag x Y | 2317002.9155 | Nmm
HF | EHF x Ag x Y | 0 | Nmm
CF Lip | ECF x Ag x Y | 66685949.0386 | Nmm
CF | ECF x Ag x Y | 333103251.6893 | Nmm
Web | EWeb x Ag x Y | 368229542.7135 | Nmm
| YT | 47.1021 | Nmm
Neutral axis shift about the major axis | e∆E | 2.5771 | mm
Eccentricity at mid-height | emid-height | 11.8271 | mm
Eccentricity at support | esupport | 2.5771 | mm
8. Element stiffness about major axis (x-axis)
HF Lip | EHF x Ilip | 1159601564.3607 | Nmm2
HF | EHF x IHF | 6536430188.0074 | Nmm2
CF Lip | ECF x ILip | 1143793713.4135 | Nmm2
CF | ECF x ICF | 6582407242.9344 | Nmm2
Web | Eweb x IWeb | 5520064411.8329 | Nmm2
| Σ(Ei,T x Ii,T) | 20942297120.5488 | Nmm2
9. Column capacity at elevated temperature
9.1 Critical buckling loads
Squash load | Nse,T | 39.333 | kN
Buckling Capacity | Ncr,T | 22.9658 | kN
Local buckling load | Nol,T | 33.525 | kN
9.2 Flexural buckling capacity
Slenderness | λc | 1.3087
Flexural buckling capacity | Nce,T | 19.206 | kN
9.3. Local buckling capacity
Slenderness | λl | 0.75689
Local buckling capacity | Ncl,T | 19.206 | kN
Nominal Member Compression Capacity |  | 19.206 | kN
10. Section Moment capacity at elevated temperature (based on mid-web temperature)
| AT | 160.3463 | mm2
| YT | 47.1021 | mm
| Zx,T | 4359.164 | mm3
10.1.At mid-height
Section moment capacity with Buckling | Mce,mid,T | 1021406.877 | Nmm
Critical local buckling moment | M0l,T | 1365934.7787 | Nmm
| λc | 0.86474
Section moment Capacity at mid-height | Mx,mid,T | 954018.4691 | Nmm
Interaction equation at mid-height | N*/Ncl,T+M*mid/Mx,mid,T=1
| N* | α | N*
1 | 0 | 1 | 15512.4801
2 | 15.5125 | 0.32454 | 11078.3482
3 | 11.0783 | 0.51762 | 13154.8566
4 | 13.1549 | 0.4272 | 12332.4757
5 | 12.3325 | 0.46301 | 12683.5398
6 | 12.6835 | 0.44772 | 12538.1595
7 | 12.5382 | 0.45405 | 12599.1424
8 | 12.5991 | 0.4514 | 12573.6982
9 | 12.5737 | 0.4525 | 12584.3382
10 | 12.5843 | 0.45204 | 12579.893
Ultimate Capacity at Mid-height |  |  | 12.5799 | kN | FALSE
10.2. At Support
Section moment capacity with Buckling | Mce,sup,T | 872092.67 | kNm
Critical local buckling moment | M0l,T | 1365934.7787 | Nmm
| λc | 0.79904
Section moment Capacity at mid-height | Mx,sup,T | 856236.8164 | Nmm
Interaction equation at mid-height | N*/Ncl,T+M*sup/Mx,sup,T=1
| N* | α | N*
1 | 0 | 1 | 18156.446
2 | 18.1564 | 0.20941 | 15051.3119
3 | 15.0513 | 0.34462 | 16447.1972
4 | 16.4472 | 0.28384 | 15956.3892
5 | 15.9564 | 0.30521 | 16147.6974
6 | 16.1477 | 0.29688 | 16075.8706
7 | 16.0759 | 0.30001 | 16103.2301
8 | 16.1032 | 0.29882 | 16092.8652
9 | 16.0929 | 0.29927 | 16096.8
10 | 16.0968 | 0.2991 | 16095.3074
Ultimate Capacity at Support |  |  | 16.0953 | kN
Ultimate Capacity of the stud at elevated temperature | 12.5799 | 12.5799 | kN