## Input-Output Screen
DIRECT STRENGTH METHOD (DSM) - Draft AS4600 (SA, 2017)
Lipped Channel Section
|  |  |  | Time (min) | Stud Temperatures |  | Ultimate Axial Compression Capacity of the Stud (kN) | Load Ratio |  | NOTES:
1. Stud Section Dimensions and Properties
Stud Web Depth (Centreline Dimension) | d | 89.05 | mm |  | HF | CF
Stud Flange Width (Centreline Dimension) | b | 36 | mm | 0 | 20 | 20 | 28.4258 | 1 | Ref: DSM Ambient | 1. Stud axial compression capacity at ambient temperature (20oC)
Stud Lip length (Centreline Dimension) | c | 6.525 | mm | 30 | 84.6802 | 62.9371 | 21.4791 | 0.75562 | Ref: Sheet 1 | 2 | - | Input parameters
Thickness of the Stud (BMT) | t | 0.95 | mm | 60 | 147.5504 | 86.7897 | 18.9124 | 0.66532 | Ref: Sheet 2 | 3 | - | Output
Length of the Stud | Lx | 3000 | mm | 85 | 317.8663 | 232.7176 | 14.608 | 0.5139 | Ref: Sheet 3
Screw Spacing | Ly | 1000 | mm | 110 | 360.119 | 269.851 | 13.6502 | 0.4802 | Ref: Sheet 4
Gross Area of the Stud Section | Ag | 160.3463 | mm2 | 150 | 415.9616 | 350.8269 | 13.2254 | 0.46526 | Ref: Sheet 5 |  |  |  | 85.1487
Second Moment of Area about Major Axis (x-axis) | Ixx | 202187 | mm4 | 170 | 453.0623 | 392.6762 | 12.2928 | 0.43245 | Ref: Sheet 6 |  |  |  | 90.268
Second Moment of Area about Major Axis (y-axis) | Iyy | 26513 | mm4 | 174 | 476 | 405 | 11.3334 | 0.3987 | Ref: Sheet 7
|  |  |  | 180 | 510.6556 | 424.6104 | 10.0219 | 0.35256 | Ref: Sheet 8
3. Mechanical Properties at Ambient Temperature (20oC) | [6 empty] | - | #VALUE! | Ref: Sheet 9
Elastic Modulus | E20 | 215500 | MPa |  |  |  | - | #VALUE! | Ref: Sheet 10
Yield Strength | fy,20 | 617.5 | MPa
4. Load/Moment Factors from Elastic Buckling Analysis
3.1. Compression Member
Local buckling load factor at ambient temperature |  | 0.22074
Distortional buckling load factor at ambient temperature (20oC) |  | 0.48528 | [11 empty] | 0 | 0.434
[14 empty] | 176 | 0.434
3.2. Flexural Bember
Local buckling moment factor at ambient temperature |  | 0.43037 | [11 empty] | 176 | 0
[14 empty] | 176 | 1
-
[14 empty] | 0.4 | 174.4

## Sheet7
84.6802 | 62.1693 | 62.9371
147.5504 | 86.3752 | 86.7897
347.7168 | 238.189 | 244.653
362.9659 | 285.043 | 281.9247
415.9616 | 379.5598 | 350.8269
458.7671 | 437.7708 | 410.9862
84.6802 | 62.9371 | 62.1693 | 84.6802 | 62.9371
147.5504 | 86.7897 | 86.3752 | 147.5504 | 86.7897
347.7168 | 244.653 | 238.189 | 317.8663 | 232.7176
360.119 | 269.851 | 267.0047 | 360.119 | 269.851
396.7991 | 324.5977 | 348.5283 | 415.9616 | 350.8269
458.7671 | 410.9862 | 437.7708 | 458.7671 | 410.9862

## DSM-AS4600 (SA, 2005)-Ambient
DIRECT STRENGTH METHOD (DSM) - AS4600 (SA, 2005)
Lipped Channel Section
1. Stud Section Dimensions and Properties |  |  |  | Ultimate Capacity of the Stud at Ambient Temperature (Nominal Value)
Stud Web Depth (Centreline Dimension) | d | 88.05 | mm
Stud Flange Width (Centreline Dimension) | b | 35.05 | mm
Stud Lip length (Centreline Dimension) | c | 6.525 | mm
Thickness of the Stud (BMT) | t | 0.95 | mm | 28.4258 | kN
Length of the Stud | Lx | 3000 | mm
Screw Spacing | Ly | 1000 | mm
Gross Area of the Stud Section | Ag | 160.3463 | mm2
Second Moment of Area about Major Axis (x-axis) | Ixx | 202187 | mm4
Second Moment of Area about Major Axis (y-axis) | Iyy | 26513 | mm4
2. Mechanical Properties at Ambient Temperature (20oC)
Elastic Modulus | E20 | 215500 | MPa
Yield Strength | fy,20 | 617.5 | MPa
3. Load Factors from Elastic buckling Analysis - Compression Member
Local buckling load factor at ambient temperature (20oC) |  | 0.22074
Distortional buckling load factor at ambient temperature (20oC) |  | 0.48528
4. Section Properties
Radius of gyration about major axis | rx | 35.5097 | mm
Radius of gyration about minor axis | ry | 12.8588 | mm
5. Flexural Buckling Capacity (Nce)
Critical Stress
Elastic flexural buckling stress about the major axis | fox,20 | 297.988 | Mpa
Elastic flexural buckling stress about the minor axis | foy,20 | 351.6794 | MPa
Elastic flexural buckling stress | foc,20 | 297.988 | MPa
Elastic flexural buckling load | Noc,20 | 47781.2755 | N
Nominal yeild load | Ny,20 | 99013.8403 | N
Slenderness | λc | 1.4395
Flexural buckling capacity | Nce,20 | 41592.7817 | N
6. Local Buckling Capacity (Ncl)
Elastic Local buckling load | Nol,20 | 21856.3151 | N
Slenderness | λl | 1.3795 |  | 2.1284
Local buckling capacity | Ncl,20 | 28425.7938 | kN | 49671.3769
7. Distortional Buckling Capacity (Ncd)
Elastic distortional buckling load | Nod,20 | 48049.4364 | kN
Slenderness | λd | 1.4355
Distortional buckling capacity | Ncd,20 | 53768.9319 | kN
Ultimate Capacity of the Stud at Ambient Temperature (Nominal Value) |  | 28.4258 | N
Ultimate Capacity of the Stud at Ambient Temperature (Nominal Value) - Flexural and Local Only |  | 28.4258 | N

## DSM -Temp (Sheet 1)
DIRECT STRENGTH METHOD (DSM) - Draft AS4600 (SA, 2017)
Lipped Channel Section | Time | 30 | min
1. Stud Section Dimensions and Properties
Stud Web Depth (Centreline Dimension) | d | 89.05 | mm
Stud Flange Width (Centreline Dimension) | b | 36 | mm
Stud Lip length (Centreline Dimension) | c | 7.525 | mm
Thickness of the Stud (BMT) | t | 0.95 | mm
Length of the Stud | Lx | 3000 | mm
Screw Spacing | Ly | 1000 | mm
Gross Area of the Stud Section | Ag | 160.3463 | mm2
Second Moment of Area about Major Axis (x-axis) | Ixx | 202187 | mm4
Stud Hot Flange Temperature (HF) | THF | 84.6802 | oC
Stud Cold Flange Temperature (CF) | TCF | 62.9371 | oC
2. Mechanical Properties at Ambient Temperature (20oC)
Elastic Modulus | E20 | 215500 | MPa
Yield Strength | fy,20 | 617.5 | MPa
3. Load/Moment Factors from Elastic Buckling Analysis
3.1. Compression Member
Local buckling load factor at ambient temperature |  | 0.22074
3.2. Flexural Bember
Local buckling moment factor at ambient temperature |  | 0.43037
4. Section properties/stud mid-web temperature
Section Modulus at ambient temperature | Zx | 4540.977 | mm3
Stud mid-web temperature | Tweb | 73.8086 | oC
5. Critical Buckling loads/moment at ambient temperature (20oC)
Squash load | Nse,20 | 99.0138 | kN
Local buckling load | Nol,20 | 21.8563 | kN
Local buckling moment | Mol,20 | 1206780.4121 | Nmm
6. Mechanical Properties at Elevated temperature
Elastic Modulus at elevated temperature | EHF | 200000 | MPa
| ECF | 200000 | MPa
| Eweb | 200000 | MPa
| Eavg | 200000 | MPa
Yield Stregnth at elevated temperature | fy,HF | 300 | MPa
| fy,CF | 300 | MPa
| fy,Web | 300 | MPa
| fy,avg | 300 | MPa
7. Thermal Bowing and Neutral Axis Shift
7.1. Thermal Bowing
Mean thermal expansion coefficient | αT | 7.7252e-06 | oC-1
Thermal bowing deflection | e∆T | 2.122 | mm
7.2. Neutral Axis Shift
HF Lip | EHF x Ag x Y | 5379434.375 | Nmm
HF | EHF x Ag x Y | 0 | Nmm
CF Lip | ECF x Ag x Y | 121939803.125 | Nmm
CF | ECF x Ag x Y | 609102000 | Nmm
Web | EWeb x Ag x Y | 753340737.5 | Nmm
| YT | 46.4545 | Nmm
Neutral axis shift about the major axis | e∆E | 1.9295 | mm
Eccentricity at mid-height | emid-height | 0.19252 | mm
Eccentricity at support | esupport | 1.9295 | mm
8. Element stiffness about major axis (x-axis)
HF Lip | EHF x Ilip | 2612620912.7258 | Nmm2
HF | EHF x IHF | 14761385753.6463 | Nmm2
CF Lip | ECF x ILip | 2162810550.9815 | Nmm2
CF | ECF x ICF | 12410840762.2623 | Nmm2
Web | Eweb x IWeb | 11243823999.5022 | Nmm2
| Σ(Ei,T x Ii,T) | 43191481979.1181 | Nmm2
9. Column capacity at elevated temperature
9.1 Critical buckling loads
Squash load | Nse,T | 48.1039 | kN
Buckling Capacity | Ncr,T | 47.3648 | kN
Local buckling load | Nol,T | 20.2843 | kN
9.2 Flexural buckling capacity
Slenderness | λc | 1.0078
Flexural buckling capacity | Nce,T | 31.4463 | kN
9.3. Local buckling capacity
Slenderness | λl | 1.2451
Local buckling capacity | Ncl,T | 23.0665 | kN
Nominal Member Compression Capacity |  | 23.0665 | kN
10. Section Moment capacity at elevated temperature (based on mid-web temperature)
| AT | 160.3463 | mm2
| YT | 46.4545 | mm
| Zx,T | 4648.7925 | mm3
10.1.At mid-height
Section moment capacity with Buckling | Mce,mid,T | 1394637.7562 | Nmm
Critical local buckling moment | M0l,T | 1119981.821 | Nmm
| λc | 1.1159
Section moment Capacity at mid-height | Mx,mid,T | 1101970.584 | Nmm
Interaction equation at mid-height | N*/Ncl,T+M*mid/Mx,mid,T=1
| N* | α | N*
1 | 0 | 1 | 22973.8761
2 | 22.9739 | 0.51496 | 22887.3526
3 | 22.8874 | 0.51679 | 22887.9808
4 | 22.888 | 0.51677 | 22887.9763
5 | 22.888 | 0.51677 | 22887.9763
6 | 22.888 | 0.51677 | 22887.9763
7 | 22.888 | 0.51677 | 22887.9763
8 | 22.888 | 0.51677 | 22887.9763
9 | 22.888 | 0.51677 | 22887.9763
10 | 22.888 | 0.51677 | 22887.9763
Ultimate Capacity at Mid-height |  |  | 22.888 | kN | FALSE
10.2. At Support
Section moment capacity with Buckling | Mce,sup,T | 1394637.7562 | kNm
Critical local buckling moment | M0l,T | 1119981.821 | Nmm
| λc | 1.1159
Section moment Capacity at mid-height | Mx,sup,T | 1101970.584 | Nmm
Interaction equation at mid-height | N*/Ncl,T+M*sup/Mx,sup,T=1
| N* | α | N*
1 | 0 | 1 | 22170.9982
2 | 22.171 | 0.53191 | 21438.5916
3 | 21.4386 | 0.54737 | 21481.4182
4 | 21.4814 | 0.54647 | 21478.9761
5 | 21.479 | 0.54652 | 21479.1156
6 | 21.4791 | 0.54652 | 21479.1076
7 | 21.4791 | 0.54652 | 21479.108
8 | 21.4791 | 0.54652 | 21479.108
9 | 21.4791 | 0.54652 | 21479.108
10 | 21.4791 | 0.54652 | 21479.108
Ultimate Capacity at Support |  |  | 21.4791 | kN
Ultimate Capacity of the stud at elevated temperature | 21.4791 | 21.4791 | kN

## DSM -Temp (Sheet 2)
DIRECT STRENGTH METHOD (DSM) - Draft AS4600 (SA, 2017)
Lipped Channel Section | Time | 60 | min
1. Stud Section Dimensions and Properties
Stud Web Depth (Centreline Dimension) | d | 89.05 | mm
Stud Flange Width (Centreline Dimension) | b | 36 | mm
Stud Lip length (Centreline Dimension) | c | 7.525 | mm
Thickness of the Stud (BMT) | t | 0.95 | mm
Length of the Stud | Lx | 3000 | mm
Screw Spacing | Ly | 1000 | mm
Gross Area of the Stud Section | Ag | 160.3463 | mm2
Second Moment of Area about Major Axis (x-axis) | Ixx | 202187 | mm4
Stud Hot Flange Temperature (HF) | THF | 147.5504 | oC
Stud Cold Flange Temperature (CF) | TCF | 86.7897 | oC
2. Mechanical Properties at Ambient Temperature (20oC)
Elastic Modulus | E20 | 215500 | MPa
Yield Strength | fy,20 | 617.5 | MPa
3. Load/Moment Factors from Elastic Buckling Analysis
3.1. Compression Member
Local buckling load factor at ambient temperature |  | 0.22074
3.2. Flexural Bember
Local buckling moment factor at ambient temperature |  | 0.43037
4. Section properties/stud mid-web temperature
Section Modulus at ambient temperature | Zx | 4540.977 | mm3
Stud mid-web temperature | Tweb | 117.1701 | oC
5. Critical Buckling loads/moment at ambient temperature (20oC)
Squash load | Nse,20 | 99.0138 | kN
Local buckling load | Nol,20 | 21.8563 | kN
Local buckling moment | Mol,20 | 1206780.4121 | Nmm
6. Mechanical Properties at Elevated temperature
Elastic Modulus at elevated temperature | EHF | 192548.2648 | MPa
| ECF | 200000 | MPa
| Eweb | 198014.9758 | MPa
| Eavg | 200000 | MPa
Yield Stregnth at elevated temperature | fy,HF | 300 | MPa
| fy,CF | 300 | MPa
| fy,Web | 300 | MPa
| fy,avg | 300 | MPa
7. Thermal Bowing and Neutral Axis Shift
7.1. Thermal Bowing
Mean thermal expansion coefficient | αT | 9.9023e-06 | oC-1
Thermal bowing deflection | e∆T | 7.6011 | mm
7.2. Neutral Axis Shift
HF Lip | EHF x Ag x Y | 5179003.7738 | Nmm
HF | EHF x Ag x Y | 0 | Nmm
CF Lip | ECF x Ag x Y | 121939803.125 | Nmm
CF | ECF x Ag x Y | 609102000 | Nmm
Web | EWeb x Ag x Y | 745863739.7093 | Nmm
| YT | 46.2151 | Nmm
Neutral axis shift about the major axis | e∆E | 1.6901 | mm
Eccentricity at mid-height | emid-height | 5.911 | mm
Eccentricity at support | esupport | 1.6901 | mm
8. Element stiffness about major axis (x-axis)
HF Lip | EHF x Ilip | 2487220303.5442 | Nmm2
HF | EHF x IHF | 14065302872.2334 | Nmm2
CF Lip | ECF x ILip | 2189476332.9953 | Nmm2
CF | ECF x ICF | 12550733514.5807 | Nmm2
Web | Eweb x IWeb | 11117711693.308 | Nmm2
| Σ(Ei,T x Ii,T) | 42410444716.6617 | Nmm2
9. Column capacity at elevated temperature
9.1 Critical buckling loads
Squash load | Nse,T | 48.1039 | kN
Buckling Capacity | Ncr,T | 46.5083 | kN
Local buckling load | Nol,T | 20.083 | kN
9.2 Flexural buckling capacity
Slenderness | λc | 1.017
Flexural buckling capacity | Nce,T | 31.2011 | kN
9.3. Local buckling capacity
Slenderness | λl | 1.2464
Local buckling capacity | Ncl,T | 22.8698 | kN
Nominal Member Compression Capacity |  | 22.8698 | kN
10. Section Moment capacity at elevated temperature (based on mid-web temperature)
| AT | 160.3463 | mm2
| YT | 46.2151 | mm
| Zx,T | 4588.3738 | mm3
10.1.At mid-height
Section moment capacity with Buckling | Mce,mid,T | 1376512.1377 | Nmm
Critical local buckling moment | M0l,T | 1108865.8662 | Nmm
| λc | 1.1142
Section moment Capacity at mid-height | Mx,mid,T | 1088785.5646 | Nmm
Interaction equation at mid-height | N*/Ncl,T+M*mid/Mx,mid,T=1
| N* | α | N*
1 | 0 | 1 | 20343.8799
2 | 20.3439 | 0.56257 | 18734.9778
3 | 18.735 | 0.59717 | 18933.2767
4 | 18.9333 | 0.59291 | 18909.87
5 | 18.9099 | 0.59341 | 18912.6473
6 | 18.9126 | 0.59335 | 18912.318
7 | 18.9123 | 0.59336 | 18912.357
8 | 18.9124 | 0.59335 | 18912.3524
9 | 18.9124 | 0.59335 | 18912.353
10 | 18.9124 | 0.59335 | 18912.3529
Ultimate Capacity at Mid-height |  |  | 18.9124 | kN | FALSE
10.2. At Support
Section moment capacity with Buckling | Mce,sup,T | 1376512.1377 | kNm
Critical local buckling moment | M0l,T | 1108865.8662 | Nmm
| λc | 1.1142
Section moment Capacity at mid-height | Mx,sup,T | 1088785.5646 | Nmm
Interaction equation at mid-height | N*/Ncl,T+M*sup/Mx,sup,T=1
| N* | α | N*
1 | 0 | 1 | 22085.7161
2 | 22.0857 | 0.52512 | 21421.5792
3 | 21.4216 | 0.5394 | 21457.5508
4 | 21.4576 | 0.53863 | 21455.6483
5 | 21.4556 | 0.53867 | 21455.7491
6 | 21.4557 | 0.53867 | 21455.7437
7 | 21.4557 | 0.53867 | 21455.744
8 | 21.4557 | 0.53867 | 21455.744
9 | 21.4557 | 0.53867 | 21455.744
10 | 21.4557 | 0.53867 | 21455.744
Ultimate Capacity at Support |  |  | 21.4557 | kN
Ultimate Capacity of the stud at elevated temperature | 18.9124 | 18.9124 | kN

## DSM -Temp (Sheet 3)
DIRECT STRENGTH METHOD (DSM) - Draft AS4600 (SA, 2017)
Lipped Channel Section | Time | 85 | min
1. Stud Section Dimensions and Properties
Stud Web Depth (Centreline Dimension) | d | 89.05 | mm
Stud Flange Width (Centreline Dimension) | b | 36 | mm
Stud Lip length (Centreline Dimension) | c | 7.525 | mm
Thickness of the Stud (BMT) | t | 0.95 | mm
Length of the Stud | Lx | 3000 | mm
Screw Spacing | Ly | 1000 | mm
Gross Area of the Stud Section | Ag | 160.3463 | mm2
Second Moment of Area about Major Axis (x-axis) | Ixx | 202187 | mm4
Stud Hot Flange Temperature (HF) | THF | 317.8663 | oC
Stud Cold Flange Temperature (CF) | TCF | 232.7176 | oC
2. Mechanical Properties at Ambient Temperature (20oC)
Elastic Modulus | E20 | 215500 | MPa
Yield Strength | fy,20 | 617.5 | MPa
3. Load/Moment Factors from Elastic Buckling Analysis
3.1. Compression Member
Local buckling load factor at ambient temperature |  | 0.22074
3.2. Flexural Bember
Local buckling moment factor at ambient temperature |  | 0.43037
4. Section properties/stud mid-web temperature
Section Modulus at ambient temperature | Zx | 4540.977 | mm3
Stud mid-web temperature | Tweb | 275.292 | oC
5. Critical Buckling loads/moment at ambient temperature (20oC)
Squash load | Nse,20 | 99.0138 | kN
Local buckling load | Nol,20 | 21.8563 | kN
Local buckling moment | Mol,20 | 1206780.4121 | Nmm
6. Mechanical Properties at Elevated temperature
Elastic Modulus at elevated temperature | EHF | 148906.2961 | MPa
| ECF | 173678.1761 | MPa
| Eweb | 161292.2361 | MPa
| Eavg | 168281.9288 | MPa
Yield Stregnth at elevated temperature | fy,HF | 300 | MPa
| fy,CF | 300 | MPa
| fy,Web | 300 | MPa
| fy,avg | 300 | MPa
7. Thermal Bowing and Neutral Axis Shift
7.1. Thermal Bowing
Mean thermal expansion coefficient | αT | 1.2075e-05 | oC-1
Thermal bowing deflection | e∆T | 12.989 | mm
7.2. Neutral Axis Shift
HF Lip | EHF x Ag x Y | 4005158.2392 | Nmm
HF | EHF x Ag x Y | 0 | Nmm
CF Lip | ECF x Ag x Y | 105891413.0102 | Nmm
CF | ECF x Ag x Y | 528938622.1265 | Nmm
Web | EWeb x Ag x Y | 607540060.4853 | Nmm
| YT | 46.1905 | Nmm
Neutral axis shift about the major axis | e∆E | 1.6655 | mm
Eccentricity at mid-height | emid-height | 11.3236 | mm
Eccentricity at support | esupport | 1.6655 | mm
8. Element stiffness about major axis (x-axis)
HF Lip | EHF x Ilip | 1921253438.0625 | Nmm2
HF | EHF x IHF | 10865738853.6083 | Nmm2
CF Lip | ECF x ILip | 1903713066.5872 | Nmm2
CF | ECF x ICF | 10911486467.5593 | Nmm2
Web | Eweb x IWeb | 9054755270.5627 | Nmm2
| Σ(Ei,T x Ii,T) | 34656947096.38 | Nmm2
9. Column capacity at elevated temperature
9.1 Critical buckling loads
Squash load | Nse,T | 48.1039 | kN
Buckling Capacity | Ncr,T | 38.0056 | kN
Local buckling load | Nol,T | 16.3585 | kN
9.2 Flexural buckling capacity
Slenderness | λc | 1.125
Flexural buckling capacity | Nce,T | 28.3209 | kN
9.3. Local buckling capacity
Slenderness | λl | 1.3158
Local buckling capacity | Ncl,T | 20 | kN
Nominal Member Compression Capacity |  | 20 | kN
10. Section Moment capacity at elevated temperature (based on mid-web temperature)
| AT | 160.3463 | mm2
| YT | 46.1905 | mm
| Zx,T | 4458.6197 | mm3
10.1.At mid-height
Section moment capacity with Buckling | Mce,mid,T | 1337585.9042 | Nmm
Critical local buckling moment | M0l,T | 903221.8615 | Nmm
| λc | 1.2169
Section moment Capacity at mid-height | Mx,mid,T | 996618.1174 | Nmm
Interaction equation at mid-height | N*/Ncl,T+M*mid/Mx,mid,T=1
| N* | α | N*
1 | 0 | 1 | 16296.7623
2 | 16.2968 | 0.5712 | 14307.9352
3 | 14.3079 | 0.62353 | 14658.0493
4 | 14.658 | 0.61432 | 14599.5729
5 | 14.5996 | 0.61586 | 14609.4286
6 | 14.6094 | 0.6156 | 14607.77
7 | 14.6078 | 0.61564 | 14608.0492
8 | 14.608 | 0.61563 | 14608.0022
9 | 14.608 | 0.61564 | 14608.0101
10 | 14.608 | 0.61564 | 14608.0088
Ultimate Capacity at Mid-height |  |  | 14.608 | kN | FALSE
10.2. At Support
Section moment capacity with Buckling | Mce,sup,T | 1337585.9042 | kNm
Critical local buckling moment | M0l,T | 903221.8615 | Nmm
| λc | 1.2169
Section moment Capacity at mid-height | Mx,sup,T | 996618.1174 | Nmm
Interaction equation at mid-height | N*/Ncl,T+M*sup/Mx,sup,T=1
| N* | α | N*
1 | 0 | 1 | 19353.2051
2 | 19.3532 | 0.49078 | 18724.8599
3 | 18.7249 | 0.50731 | 18763.8484
4 | 18.7638 | 0.50629 | 18761.4987
5 | 18.7615 | 0.50635 | 18761.6406
6 | 18.7616 | 0.50635 | 18761.632
7 | 18.7616 | 0.50635 | 18761.6326
8 | 18.7616 | 0.50635 | 18761.6325
9 | 18.7616 | 0.50635 | 18761.6325
10 | 18.7616 | 0.50635 | 18761.6325
Ultimate Capacity at Support |  |  | 18.7616 | kN
Ultimate Capacity of the stud at elevated temperature | 14.608 | 14.608 | kN

## DSM -Temp (Sheet 4)
DIRECT STRENGTH METHOD (DSM) - Draft AS4600 (SA, 2017)
Lipped Channel Section | Time | 110 | min
1. Stud Section Dimensions and Properties
Stud Web Depth (Centreline Dimension) | d | 89.05 | mm
Stud Flange Width (Centreline Dimension) | b | 36 | mm
Stud Lip length (Centreline Dimension) | c | 7.525 | mm
Thickness of the Stud (BMT) | t | 0.95 | mm
Length of the Stud | Lx | 3000 | mm
Screw Spacing | Ly | 1000 | mm
Gross Area of the Stud Section | Ag | 160.3463 | mm2
Second Moment of Area about Major Axis (x-axis) | Ixx | 202187 | mm4
Stud Hot Flange Temperature (HF) | THF | 360.119 | oC
Stud Cold Flange Temperature (CF) | TCF | 269.851 | oC
2. Mechanical Properties at Ambient Temperature (20oC)
Elastic Modulus | E20 | 215500 | MPa
Yield Strength | fy,20 | 617.5 | MPa
3. Load/Moment Factors from Elastic Buckling Analysis
3.1. Compression Member
Local buckling load factor at ambient temperature |  | 0.22074
3.2. Flexural Bember
Local buckling moment factor at ambient temperature |  | 0.43037
4. Section properties/stud mid-web temperature
Section Modulus at ambient temperature | Zx | 4540.977 | mm3
Stud mid-web temperature | Tweb | 314.985 | oC
5. Critical Buckling loads/moment at ambient temperature (20oC)
Squash load | Nse,20 | 99.0138 | kN
Local buckling load | Nol,20 | 21.8563 | kN
Local buckling moment | Mol,20 | 1206780.4121 | Nmm
6. Mechanical Properties at Elevated temperature
Elastic Modulus at elevated temperature | EHF | 136613.9421 | MPa
| ECF | 162875.1528 | MPa
| Eweb | 149744.5475 | MPa
| Eavg | 156233.8144 | MPa
Yield Stregnth at elevated temperature | fy,HF | 300 | MPa
| fy,CF | 300 | MPa
| fy,Web | 300 | MPa
| fy,avg | 300 | MPa
7. Thermal Bowing and Neutral Axis Shift
7.1. Thermal Bowing
Mean thermal expansion coefficient | αT | 1.2361e-05 | oC-1
Thermal bowing deflection | e∆T | 14.0962 | mm
7.2. Neutral Axis Shift
HF Lip | EHF x Ag x Y | 3674528.6824 | Nmm
HF | EHF x Ag x Y | 0 | Nmm
CF Lip | ECF x Ag x Y | 99304820.3141 | Nmm
CF | ECF x Ag x Y | 496037906.5148 | Nmm
Web | EWeb x Ag x Y | 564043339.0904 | Nmm
| YT | 46.4268 | Nmm
Neutral axis shift about the major axis | e∆E | 1.9018 | mm
Eccentricity at mid-height | emid-height | 12.1945 | mm
Eccentricity at support | esupport | 1.9018 | mm
8. Element stiffness about major axis (x-axis)
HF Lip | EHF x Ilip | 1782288273.3485 | Nmm2
HF | EHF x IHF | 10071009565.378 | Nmm2
CF Lip | ECF x ILip | 1763851582.7227 | Nmm2
CF | ECF x ICF | 10120264637.7617 | Nmm2
Web | Eweb x IWeb | 8417159448.6413 | Nmm2
| Σ(Ei,T x Ii,T) | 32154573507.8522 | Nmm2
9. Column capacity at elevated temperature
9.1 Critical buckling loads
Squash load | Nse,T | 48.1039 | kN
Buckling Capacity | Ncr,T | 35.2614 | kN
Local buckling load | Nol,T | 15.1873 | kN
9.2 Flexural buckling capacity
Slenderness | λc | 1.168
Flexural buckling capacity | Nce,T | 27.1771 | kN
9.3. Local buckling capacity
Slenderness | λl | 1.3377
Local buckling capacity | Ncl,T | 18.9742 | kN
Nominal Member Compression Capacity |  | 18.9742 | kN
10. Section Moment capacity at elevated temperature (based on mid-web temperature)
| AT | 160.3463 | mm2
| YT | 46.4268 | mm
| Zx,T | 4433.0166 | mm3
10.1.At mid-height
Section moment capacity with Buckling | Mce,mid,T | 1329904.9716 | Nmm
Critical local buckling moment | M0l,T | 838555.8547 | Nmm
| λc | 1.2593
Section moment Capacity at mid-height | Mx,mid,T | 967935.7046 | Nmm
Interaction equation at mid-height | N*/Ncl,T+M*mid/Mx,mid,T=1
| N* | α | N*
1 | 0 | 1 | 15313.5622
2 | 15.3136 | 0.56571 | 13338.1099
3 | 13.3381 | 0.62174 | 13704.9281
4 | 13.7049 | 0.61133 | 13640.4684
5 | 13.6405 | 0.61316 | 13651.9097
6 | 13.6519 | 0.61284 | 13649.8825
7 | 13.6499 | 0.61289 | 13650.2418
8 | 13.6502 | 0.61288 | 13650.1781
9 | 13.6502 | 0.61289 | 13650.1894
10 | 13.6502 | 0.61289 | 13650.1874
Ultimate Capacity at Mid-height |  |  | 13.6502 | kN | FALSE
10.2. At Support
Section moment capacity with Buckling | Mce,sup,T | 1329904.9716 | kNm
Critical local buckling moment | M0l,T | 838555.8547 | Nmm
| λc | 1.2593
Section moment Capacity at mid-height | Mx,sup,T | 967935.7046 | Nmm
Interaction equation at mid-height | N*/Ncl,T+M*sup/Mx,sup,T=1
| N* | α | N*
1 | 0 | 1 | 18292.2634
2 | 18.2923 | 0.48124 | 17610.0145
3 | 17.61 | 0.50059 | 17659.0872
4 | 17.6591 | 0.4992 | 17655.6756
5 | 17.6557 | 0.49929 | 17655.9134
6 | 17.6559 | 0.49929 | 17655.8968
7 | 17.6559 | 0.49929 | 17655.898
8 | 17.6559 | 0.49929 | 17655.8979
9 | 17.6559 | 0.49929 | 17655.8979
10 | 17.6559 | 0.49929 | 17655.8979
Ultimate Capacity at Support |  |  | 17.6559 | kN
Ultimate Capacity of the stud at elevated temperature | 13.6502 | 13.6502 | kN

## DSM -Temp (Sheet 5)
DIRECT STRENGTH METHOD (DSM) - Draft AS4600 (SA, 2017)
Lipped Channel Section | Time | 150 | min
1. Stud Section Dimensions and Properties
Stud Web Depth (Centreline Dimension) | d | 89.05 | mm
Stud Flange Width (Centreline Dimension) | b | 36 | mm
Stud Lip length (Centreline Dimension) | c | 7.525 | mm
Thickness of the Stud (BMT) | t | 0.95 | mm
Length of the Stud | Lx | 3000 | mm
Screw Spacing | Ly | 1000 | mm
Gross Area of the Stud Section | Ag | 160.3463 | mm2
Second Moment of Area about Major Axis (x-axis) | Ixx | 202187 | mm4
Stud Hot Flange Temperature (HF) | THF | 415.9616 | oC
Stud Cold Flange Temperature (CF) | TCF | 350.8269 | oC
2. Mechanical Properties at Ambient Temperature (20oC)
Elastic Modulus | E20 | 215500 | MPa
Yield Strength | fy,20 | 617.5 | MPa
3. Load/Moment Factors from Elastic Buckling Analysis
3.1. Compression Member
Local buckling load factor at ambient temperature |  | 0.22074
3.2. Flexural Bember
Local buckling moment factor at ambient temperature |  | 0.43037
4. Section properties/stud mid-web temperature
Section Modulus at ambient temperature | Zx | 4540.977 | mm3
Stud mid-web temperature | Tweb | 383.3943 | oC
5. Critical Buckling loads/moment at ambient temperature (20oC)
Squash load | Nse,20 | 99.0138 | kN
Local buckling load | Nol,20 | 21.8563 | kN
Local buckling moment | Mol,20 | 1206780.4121 | Nmm
6. Mechanical Properties at Elevated temperature
Elastic Modulus at elevated temperature | EHF | 120367.9102 | MPa
| ECF | 139317.2239 | MPa
| Eweb | 129842.5671 | MPa
| Eavg | 135469.3701 | MPa
Yield Stregnth at elevated temperature | fy,HF | 279.78 | MPa
| fy,CF | 300 | MPa
| fy,Web | 300 | MPa
| fy,avg | 300 | MPa
7. Thermal Bowing and Neutral Axis Shift
7.1. Thermal Bowing
Mean thermal expansion coefficient | αT | 1.2789e-05 | oC-1
Thermal bowing deflection | e∆T | 10.5235 | mm
7.2. Neutral Axis Shift
HF Lip | EHF x Ag x Y | 3237556.3682 | Nmm
HF | EHF x Ag x Y | 0 | Nmm
CF Lip | ECF x Ag x Y | 84941574.2929 | Nmm
CF | ECF x Ag x Y | 424291998.6667 | Nmm
Web | EWeb x Ag x Y | 489078476.1187 | Nmm
| YT | 46.1076 | Nmm
Neutral axis shift about the major axis | e∆E | 1.5826 | mm
Eccentricity at mid-height | emid-height | 8.9409 | mm
Eccentricity at support | esupport | 1.5826 | mm
8. Element stiffness about major axis (x-axis)
HF Lip | EHF x Ilip | 1546992919.1446 | Nmm2
HF | EHF x IHF | 8751792451.6157 | Nmm2
CF Lip | ECF x ILip | 1533538898.6183 | Nmm2
CF | ECF x ICF | 8786612742.7457 | Nmm2
Web | Eweb x IWeb | 7286250990.8036 | Nmm2
| Σ(Ei,T x Ii,T) | 27905188002.9278 | Nmm2
9. Column capacity at elevated temperature
9.1 Critical buckling loads
Squash load | Nse,T | 48.1039 | kN
Buckling Capacity | Ncr,T | 30.6015 | kN
Local buckling load | Nol,T | 13.1688 | kN
9.2 Flexural buckling capacity
Slenderness | λc | 1.2538
Flexural buckling capacity | Nce,T | 24.9139 | kN
9.3. Local buckling capacity
Slenderness | λl | 1.3755
Local buckling capacity | Ncl,T | 17.0616 | kN
Nominal Member Compression Capacity |  | 17.0616 | kN
10. Section Moment capacity at elevated temperature (based on mid-web temperature)
| AT | 160.3463 | mm2
| YT | 46.1076 | mm
| Zx,T | 4467.5707 | mm3
10.1.At mid-height
Section moment capacity with Buckling | Mce,mid,T | 1340271.2026 | Nmm
Critical local buckling moment | M0l,T | 727106.5735 | Nmm
| λc | 1.3577
Section moment Capacity at mid-height | Mx,mid,T | 926177.2462 | Nmm
Interaction equation at mid-height | N*/Ncl,T+M*mid/Mx,mid,T=1
| N* | α | N*
1 | 0 | 1 | 14648.8856
2 | 14.6489 | 0.5213 | 12965.2606
3 | 12.9653 | 0.57632 | 13269.3981
4 | 13.2694 | 0.56638 | 13217.845
5 | 13.2178 | 0.56806 | 13226.682
6 | 13.2267 | 0.56778 | 13225.1701
7 | 13.2252 | 0.56783 | 13225.4288
8 | 13.2254 | 0.56782 | 13225.3845
9 | 13.2254 | 0.56782 | 13225.3921
10 | 13.2254 | 0.56782 | 13225.3908
Ultimate Capacity at Mid-height |  |  | 13.2254 | kN | FALSE
10.2. At Support
Section moment capacity with Buckling | Mce,sup,T | 1249937.0589 | kNm
Critical local buckling moment | M0l,T | 727106.5735 | Nmm
| λc | 1.3111
Section moment Capacity at mid-height | Mx,sup,T | 884855.578 | Nmm
Interaction equation at mid-height | N*/Ncl,T+M*sup/Mx,sup,T=1
| N* | α | N*
1 | 0 | 1 | 16556.4056
2 | 16.5564 | 0.45897 | 15997.9749
3 | 15.998 | 0.47722 | 16036.204
4 | 16.0362 | 0.47597 | 16033.6747
5 | 16.0337 | 0.47605 | 16033.8425
6 | 16.0338 | 0.47604 | 16033.8313
7 | 16.0338 | 0.47604 | 16033.8321
8 | 16.0338 | 0.47604 | 16033.832
9 | 16.0338 | 0.47604 | 16033.832
10 | 16.0338 | 0.47604 | 16033.832
Ultimate Capacity at Support |  |  | 16.0338 | kN
Ultimate Capacity of the stud at elevated temperature | 13.2254 | 13.2254 | kN

## DSM -Temp (Sheet 6)
DIRECT STRENGTH METHOD (DSM) - Draft AS4600 (SA, 2017)
Lipped Channel Section | Time | 170 | min
1. Stud Section Dimensions and Properties
Stud Web Depth (Centreline Dimension) | d | 89.05 | mm
Stud Flange Width (Centreline Dimension) | b | 36 | mm
Stud Lip length (Centreline Dimension) | c | 7.525 | mm
Thickness of the Stud (BMT) | t | 0.95 | mm
Length of the Stud | Lx | 3000 | mm
Screw Spacing | Ly | 1000 | mm
Gross Area of the Stud Section | Ag | 160.3463 | mm2
Second Moment of Area about Major Axis (x-axis) | Ixx | 202187 | mm4
Stud Hot Flange Temperature (HF) | THF | 453.0623 | oC
Stud Cold Flange Temperature (CF) | TCF | 392.6762 | oC
2. Mechanical Properties at Ambient Temperature (20oC)
Elastic Modulus | E20 | 215500 | MPa
Yield Strength | fy,20 | 617.5 | MPa
3. Load/Moment Factors from Elastic Buckling Analysis
3.1. Compression Member
Local buckling load factor at ambient temperature |  | 0.22074
3.2. Flexural Bember
Local buckling moment factor at ambient temperature |  | 0.43037
4. Section properties/stud mid-web temperature
Section Modulus at ambient temperature | Zx | 4540.977 | mm3
Stud mid-web temperature | Tweb | 422.8692 | oC
5. Critical Buckling loads/moment at ambient temperature (20oC)
Squash load | Nse,20 | 99.0138 | kN
Local buckling load | Nol,20 | 21.8563 | kN
Local buckling moment | Mol,20 | 1206780.4121 | Nmm
6. Mechanical Properties at Elevated temperature
Elastic Modulus at elevated temperature | EHF | 109574.4132 | MPa
| ECF | 127142.2329 | MPa
| Eweb | 118358.323 | MPa
| Eavg | 123487.4497 | MPa
Yield Stregnth at elevated temperature | fy,HF | 246.6158 | MPa
| fy,CF | 300 | MPa
| fy,Web | 273.3917 | MPa
| fy,avg | 285.196 | MPa
7. Thermal Bowing and Neutral Axis Shift
7.1. Thermal Bowing
Mean thermal expansion coefficient | αT | 1.3012e-05 | oC-1
Thermal bowing deflection | e∆T | 9.9264 | mm
7.2. Neutral Axis Shift
HF Lip | EHF x Ag x Y | 2947241.8242 | Nmm
HF | EHF x Ag x Y | 0 | Nmm
CF Lip | ECF x Ag x Y | 77518494.2529 | Nmm
CF | ECF x Ag x Y | 387212941.766 | Nmm
Web | EWeb x Ag x Y | 445820731.8572 | Nmm
| YT | 46.1346 | Nmm
Neutral axis shift about the major axis | e∆E | 1.6096 | mm
Eccentricity at mid-height | emid-height | 8.3168 | mm
Eccentricity at support | esupport | 1.6096 | mm
8. Element stiffness about major axis (x-axis)
HF Lip | EHF x Ilip | 1410063403.8628 | Nmm2
HF | EHF x IHF | 7976339273.6626 | Nmm2
CF Lip | ECF x ILip | 1397601062.6585 | Nmm2
CF | ECF x ICF | 8008672755.8445 | Nmm2
Web | Eweb x IWeb | 6642663160.3933 | Nmm2
| Σ(Ei,T x Ii,T) | 25435339656.4217 | Nmm2
9. Column capacity at elevated temperature
9.1 Critical buckling loads
Squash load | Nse,T | 45.7301 | kN
Buckling Capacity | Ncr,T | 27.893 | kN
Local buckling load | Nol,T | 12.0041 | kN
9.2 Flexural buckling capacity
Slenderness | λc | 1.2804
Flexural buckling capacity | Nce,T | 23.0243 | kN
9.3. Local buckling capacity
Slenderness | λl | 1.3849
Local buckling capacity | Ncl,T | 15.6925 | kN
Nominal Member Compression Capacity |  | 15.6925 | kN
10. Section Moment capacity at elevated temperature (based on mid-web temperature)
| AT | 160.3463 | mm2
| YT | 46.1346 | mm
| Zx,T | 4464.6582 | mm3
10.1.At mid-height
Section moment capacity with Buckling | Mce,mid,T | 1220600.398 | Nmm
Critical local buckling moment | M0l,T | 662795.8509 | Nmm
| λc | 1.3571
Section moment Capacity at mid-height | Mx,mid,T | 843750.298 | Nmm
Interaction equation at mid-height | N*/Ncl,T+M*mid/Mx,mid,T=1
| N* | α | N*
1 | 0 | 1 | 13590.366
2 | 13.5904 | 0.51277 | 12055.7946
3 | 12.0558 | 0.56778 | 12332.7363
4 | 12.3327 | 0.55786 | 12285.9197
5 | 12.2859 | 0.55953 | 12293.9254
6 | 12.2939 | 0.55925 | 12292.5591
7 | 12.2926 | 0.5593 | 12292.7923
8 | 12.2928 | 0.55929 | 12292.7525
9 | 12.2928 | 0.55929 | 12292.7593
10 | 12.2928 | 0.55929 | 12292.7581
Ultimate Capacity at Mid-height |  |  | 12.2928 | kN | FALSE
10.2. At Support
Section moment capacity with Buckling | Mce,sup,T | 1101055.0462 | kNm
Critical local buckling moment | M0l,T | 662795.8509 | Nmm
| λc | 1.2889
Section moment Capacity at mid-height | Mx,sup,T | 788705.1485 | Nmm
Interaction equation at mid-height | N*/Ncl,T+M*sup/Mx,sup,T=1
| N* | α | N*
1 | 0 | 1 | 15205.5802
2 | 15.2056 | 0.45486 | 14660.3571
3 | 14.6604 | 0.47441 | 14700.1967
4 | 14.7002 | 0.47298 | 14697.3901
5 | 14.6974 | 0.47308 | 14697.5883
6 | 14.6976 | 0.47307 | 14697.5743
7 | 14.6976 | 0.47307 | 14697.5753
8 | 14.6976 | 0.47307 | 14697.5752
9 | 14.6976 | 0.47307 | 14697.5752
10 | 14.6976 | 0.47307 | 14697.5752
Ultimate Capacity at Support |  |  | 14.6976 | kN
Ultimate Capacity of the stud at elevated temperature | 12.2928 | 12.2928 | kN

## DSM -Temp (Sheet 7)
DIRECT STRENGTH METHOD (DSM) - Draft AS4600 (SA, 2017)
Lipped Channel Section | Time | 174 | min
1. Stud Section Dimensions and Properties
Stud Web Depth (Centreline Dimension) | d | 89.05 | mm
Stud Flange Width (Centreline Dimension) | b | 36 | mm
Stud Lip length (Centreline Dimension) | c | 7.525 | mm
Thickness of the Stud (BMT) | t | 0.95 | mm
Length of the Stud | Lx | 3000 | mm
Screw Spacing | Ly | 1000 | mm
Gross Area of the Stud Section | Ag | 160.3463 | mm2
Second Moment of Area about Major Axis (x-axis) | Ixx | 202187 | mm4
Stud Hot Flange Temperature (HF) | THF | 476 | oC
Stud Cold Flange Temperature (CF) | TCF | 405 | oC
2. Mechanical Properties at Ambient Temperature (20oC)
Elastic Modulus | E20 | 215500 | MPa
Yield Strength | fy,20 | 617.5 | MPa
3. Load/Moment Factors from Elastic Buckling Analysis
3.1. Compression Member
Local buckling load factor at ambient temperature |  | 0.22074
3.2. Flexural Bember
Local buckling moment factor at ambient temperature |  | 0.43037
4. Section properties/stud mid-web temperature
Section Modulus at ambient temperature | Zx | 4540.977 | mm3
Stud mid-web temperature | Tweb | 440.5 | oC
5. Critical Buckling loads/moment at ambient temperature (20oC)
Squash load | Nse,20 | 99.0138 | kN
Local buckling load | Nol,20 | 21.8563 | kN
Local buckling moment | Mol,20 | 1206780.4121 | Nmm
6. Mechanical Properties at Elevated temperature
Elastic Modulus at elevated temperature | EHF | 102901.25 | MPa
| ECF | 123556.925 | MPa
| Eweb | 113229.0875 | MPa
| Eavg | 118135.9357 | MPa
Yield Stregnth at elevated temperature | fy,HF | 227.416 | MPa
| fy,CF | 290.1338 | MPa
| fy,Web | 257.5378 | MPa
| fy,avg | 269.3364 | MPa
7. Thermal Bowing and Neutral Axis Shift
7.1. Thermal Bowing
Mean thermal expansion coefficient | αT | 1.3107e-05 | oC-1
Thermal bowing deflection | e∆T | 11.757 | mm
7.2. Neutral Axis Shift
HF Lip | EHF x Ag x Y | 2767752.6074 | Nmm
HF | EHF x Ag x Y | 0 | Nmm
CF Lip | ECF x Ag x Y | 75332535.5462 | Nmm
CF | ECF x Ag x Y | 376293850.6567 | Nmm
Web | EWeb x Ag x Y | 426500421.4185 | Nmm
| YT | 46.5032 | Nmm
Neutral axis shift about the major axis | e∆E | 1.9782 | mm
Eccentricity at mid-height | emid-height | 9.7787 | mm
Eccentricity at support | esupport | 1.9782 | mm
8. Element stiffness about major axis (x-axis)
HF Lip | EHF x Ilip | 1347270131.2542 | Nmm2
HF | EHF x IHF | 7610755651.4338 | Nmm2
CF Lip | ECF x ILip | 1332812611.2123 | Nmm2
CF | ECF x ICF | 7649706632.3779 | Nmm2
Web | Eweb x IWeb | 6367462440.8179 | Nmm2
| Σ(Ei,T x Ii,T) | 24308007467.0962 | Nmm2
9. Column capacity at elevated temperature
9.1 Critical buckling loads
Squash load | Nse,T | 43.1871 | kN
Buckling Capacity | Ncr,T | 26.6567 | kN
Local buckling load | Nol,T | 11.4839 | kN
9.2 Flexural buckling capacity
Slenderness | λc | 1.2728
Flexural buckling capacity | Nce,T | 21.9209 | kN
9.3. Local buckling capacity
Slenderness | λl | 1.3816
Local buckling capacity | Ncl,T | 14.9655 | kN
Nominal Member Compression Capacity |  | 14.9655 | kN
10. Section Moment capacity at elevated temperature (based on mid-web temperature)
| AT | 160.3463 | mm2
| YT | 46.5032 | mm
| Zx,T | 4424.7056 | mm3
10.1.At mid-height
Section moment capacity with Buckling | Mce,mid,T | 1139528.7438 | Nmm
Critical local buckling moment | M0l,T | 634072.598 | Nmm
| λc | 1.3406
Section moment Capacity at mid-height | Mx,mid,T | 794402.5963 | Nmm
Interaction equation at mid-height | N*/Ncl,T+M*mid/Mx,mid,T=1
| N* | α | N*
1 | 0 | 1 | 12637.4302
2 | 12.6374 | 0.52592 | 11083.2499
3 | 11.0832 | 0.58422 | 11377.804
4 | 11.3778 | 0.57317 | 11325.4619
5 | 11.3255 | 0.57514 | 11334.8743
6 | 11.3349 | 0.57478 | 11333.1853
7 | 11.3332 | 0.57485 | 11333.4885
8 | 11.3335 | 0.57484 | 11333.4341
9 | 11.3334 | 0.57484 | 11333.4439
10 | 11.3334 | 0.57484 | 11333.4421
Ultimate Capacity at Mid-height |  |  | 11.3334 | kN | FALSE
10.2. At Support
Section moment capacity with Buckling | Mce,sup,T | 1006248.9293 | kNm
Critical local buckling moment | M0l,T | 634072.598 | Nmm
| λc | 1.2597
Section moment Capacity at mid-height | Mx,sup,T | 732210.6373 | Nmm
Interaction equation at mid-height | N*/Ncl,T+M*sup/Mx,sup,T=1
| N* | α | N*
1 | 0 | 1 | 14383.9048
2 | 14.3839 | 0.4604 | 13757.3191
3 | 13.7573 | 0.48391 | 13811.4799
4 | 13.8115 | 0.48188 | 13806.9908
5 | 13.807 | 0.48204 | 13807.3642
6 | 13.8074 | 0.48203 | 13807.3331
7 | 13.8073 | 0.48203 | 13807.3357
8 | 13.8073 | 0.48203 | 13807.3355
9 | 13.8073 | 0.48203 | 13807.3355
10 | 13.8073 | 0.48203 | 13807.3355
Ultimate Capacity at Support |  |  | 13.8073 | kN
Ultimate Capacity of the stud at elevated temperature | 11.3334 | 11.3334 | kN

## DSM -Temp (Sheet 8)
DIRECT STRENGTH METHOD (DSM) - Draft AS4600 (SA, 2017)
Lipped Channel Section | Time | 180 | min
1. Stud Section Dimensions and Properties
Stud Web Depth (Centreline Dimension) | d | 89.05 | mm
Stud Flange Width (Centreline Dimension) | b | 36 | mm
Stud Lip length (Centreline Dimension) | c | 7.525 | mm
Thickness of the Stud (BMT) | t | 0.95 | mm
Length of the Stud | Lx | 3000 | mm
Screw Spacing | Ly | 1000 | mm
Gross Area of the Stud Section | Ag | 160.3463 | mm2
Second Moment of Area about Major Axis (x-axis) | Ixx | 202187 | mm4
Stud Hot Flange Temperature (HF) | THF | 510.6556 | oC
Stud Cold Flange Temperature (CF) | TCF | 424.6104 | oC
2. Mechanical Properties at Ambient Temperature (20oC)
Elastic Modulus | E20 | 215500 | MPa
Yield Strength | fy,20 | 617.5 | MPa
3. Load/Moment Factors from Elastic Buckling Analysis
3.1. Compression Member
Local buckling load factor at ambient temperature |  | 0.22074
3.2. Flexural Bember
Local buckling moment factor at ambient temperature |  | 0.43037
4. Section properties/stud mid-web temperature
Section Modulus at ambient temperature | Zx | 4540.977 | mm3
Stud mid-web temperature | Tweb | 467.633 | oC
5. Critical Buckling loads/moment at ambient temperature (20oC)
Squash load | Nse,20 | 99.0138 | kN
Local buckling load | Nol,20 | 21.8563 | kN
Local buckling moment | Mol,20 | 1206780.4121 | Nmm
6. Mechanical Properties at Elevated temperature
Elastic Modulus at elevated temperature | EHF | 92819.076 | MPa
| ECF | 117851.7732 | MPa
| Eweb | 105335.4246 | MPa
| Eavg | 109900.1964 | MPa
Yield Stregnth at elevated temperature | fy,HF | 200.0596 | MPa
| fy,CF | 271.7975 | MPa
| fy,Web | 234.3126 | MPa
| fy,avg | 245.3001 | MPa
7. Thermal Bowing and Neutral Axis Shift
7.1. Thermal Bowing
Mean thermal expansion coefficient | αT | 1.3251e-05 | oC-1
Thermal bowing deflection | e∆T | 14.4041 | mm
7.2. Neutral Axis Shift
HF Lip | EHF x Ag x Y | 2496570.6415 | Nmm
HF | EHF x Ag x Y | 0 | Nmm
CF Lip | ECF x Ag x Y | 71854110.0891 | Nmm
CF | ECF x Ag x Y | 358918753.6952 | Nmm
Web | EWeb x Ag x Y | 396767332.2738 | Nmm
| YT | 47.1021 | Nmm
Neutral axis shift about the major axis | e∆E | 2.5771 | mm
Eccentricity at mid-height | emid-height | 11.8271 | mm
Eccentricity at support | esupport | 2.5771 | mm
8. Element stiffness about major axis (x-axis)
HF Lip | EHF x Ilip | 1249470685.5986 | Nmm2
HF | EHF x IHF | 7043003527.578 | Nmm2
CF Lip | ECF x ILip | 1232437726.203 | Nmm2
CF | ECF x ICF | 7092543804.2618 | Nmm2
Web | Eweb x IWeb | 5947869403.75 | Nmm2
| Σ(Ei,T x Ii,T) | 22565325147.3914 | Nmm2
9. Column capacity at elevated temperature
9.1 Critical buckling loads
Squash load | Nse,T | 39.333 | kN
Buckling Capacity | Ncr,T | 24.7456 | kN
Local buckling load | Nol,T | 10.6833 | kN
9.2 Flexural buckling capacity
Slenderness | λc | 1.2607
Flexural buckling capacity | Nce,T | 20.2222 | kN
9.3. Local buckling capacity
Slenderness | λl | 1.3758
Local buckling capacity | Ncl,T | 13.8461 | kN
Nominal Member Compression Capacity |  | 13.8461 | kN
10. Section Moment capacity at elevated temperature (based on mid-web temperature)
| AT | 160.3463 | mm2
| YT | 47.1021 | mm
| Zx,T | 4359.164 | mm3
10.1.At mid-height
Section moment capacity with Buckling | Mce,mid,T | 1021406.877 | Nmm
Critical local buckling moment | M0l,T | 589868.8033 | Nmm
| λc | 1.3159
Section moment Capacity at mid-height | Mx,mid,T | 721264.7195 | Nmm
Interaction equation at mid-height | N*/Ncl,T+M*mid/Mx,mid,T=1
| N* | α | N*
1 | 0 | 1 | 11284.1222
2 | 11.2841 | 0.544 | 9768.9196
3 | 9.7689 | 0.60523 | 10068.8835
4 | 10.0689 | 0.5931 | 10013.0556
5 | 10.0131 | 0.59536 | 10023.5707
6 | 10.0236 | 0.59494 | 10021.5946
7 | 10.0216 | 0.59502 | 10021.9661
8 | 10.022 | 0.595 | 10021.8963
9 | 10.0219 | 0.595 | 10021.9094
10 | 10.0219 | 0.595 | 10021.907
Ultimate Capacity at Mid-height |  |  | 10.0219 | kN | FALSE
10.2. At Support
Section moment capacity with Buckling | Mce,sup,T | 872092.67 | kNm
Critical local buckling moment | M0l,T | 589868.8033 | Nmm
| λc | 1.2159
Section moment Capacity at mid-height | Mx,sup,T | 650152.7086 | Nmm
Interaction equation at mid-height | N*/Ncl,T+M*sup/Mx,sup,T=1
| N* | α | N*
1 | 0 | 1 | 13125.7405
2 | 13.1257 | 0.46957 | 12397.1615
3 | 12.3972 | 0.49902 | 12474.1814
4 | 12.4742 | 0.4959 | 12466.4286
5 | 12.4664 | 0.49622 | 12467.213
6 | 12.4672 | 0.49619 | 12467.1337
7 | 12.4671 | 0.49619 | 12467.1417
8 | 12.4671 | 0.49619 | 12467.1409
9 | 12.4671 | 0.49619 | 12467.141
10 | 12.4671 | 0.49619 | 12467.1409
Ultimate Capacity at Support |  |  | 12.4671 | kN
Ultimate Capacity of the stud at elevated temperature | 10.0219 | 10.0219 | kN