## Input-Output Screen
DIRECT STRENGTH METHOD (DSM) - Draft AS4600 (SA, 2017)
Lipped Channel Section
|  |  |  | Time (min) | Stud Temperatures |  | Ultimate Axial Compression Capacity of the Stud (kN) | Load Ratio |  | NOTES:
1. Stud Section Dimensions and Properties
Stud Web Depth (Centreline Dimension) | d | 67.05 | mm |  | HF | CF
Stud Flange Width (Centreline Dimension) | b | 28.55 | mm | 0 | 20 | 20 | 17.1717 | 1 | Ref: DSM Ambient | 1. Stud axial compression capacity at ambient temperature (20oC)
Stud Lip length (Centreline Dimension) | c | 7.525 | mm | 30 | 89.003 | 73.5513 | 10.8342 | 0.63093 | Ref: Sheet 1 | 2 | - | Input parameters
Thickness of the Stud (BMT) | t | 0.95 | mm | 60 | 139.5595 | 101.0542 | 9.5941 | 0.55872 | Ref: Sheet 2 | 3 | - | Output
Length of the Stud | Lx | 3000 | mm | 75 | 274 | 195 | 7.4651 | 0.43473 | Ref: Sheet 3
Screw Spacing | Ly | 1000 | mm | 81 | 352 | 261 | 6.4249 | 0.37416 | Ref: Sheet 4
Gross Area of the Stud Section | Ag | 128.203 | mm2 | 90 | 429.4479 | 300.1437 | 5.2702 | 0.30691 | Ref: Sheet 5 |  |  |  | 91
Second Moment of Area about Major Axis (x-axis) | Ixx | 167587 | mm4 | 110 | 447.8481 | 340.5498 | 5.1467 | 0.29972 | Ref: Sheet 6 |  |  |  | 129.3041
Second Moment of Area about Major Axis (y-axis) | Iyy | 23878 | mm4 | 114 | 467 | 364 | 4.9197 | 0.2865 | Ref: Sheet 7
|  |  |  | 120 | 523.4774 | 435.5661 | 4.2656 | 0.24841 | Ref: Sheet 8
3. Mechanical Properties at Ambient Temperature (20oC) |  |  |  | 130 | 580.9026 | 506.0475 | 3.5823 | 0.20861 | Ref: Sheet 9
Elastic Modulus | E20 | 200000 | MPa | 132 | 593 | 513 | 3.4069 | 0.1984 | Ref: Sheet 10
Yield Strength | fy,20 | 550 | MPa
4. Load/Moment Factors from Elastic Buckling Analysis
3.1. Compression Member
Local buckling load factor at ambient temperature |  | 0.1234
Distortional buckling load factor at ambient temperature (20oC) |  | 0.28507
3.2. Flexural Bember
Local buckling moment factor at ambient temperature |  | 0.55038
|  | - | [10 empty] | 0 | 0.4
[13 empty] | 132 | 0.4
[13 empty] | 114 | 0
[13 empty] | 114 | 1
[13 empty] | 0 | 0.5261 | 74 | 0
[13 empty] | 81 | 0.5261 | 74 | 1

## Sheet7
84.6802 | 62.1693 | 62.9371 | 89.003 | 73.5513
147.5504 | 86.3752 | 86.7897 | 139.5595 | 101.0542
347.7168 | 238.189 | 244.653 | 429.4479 | 300.1437
362.9659 | 285.043 | 281.9247 | 447.8481 | 340.5498
415.9616 | 379.5598 | 350.8269 | 523.4774 | 435.5661
458.7671 | 437.7708 | 410.9862 | 592.8998 | 513.96

## DSM-AS4600 (SA, 2005)-Ambient
DIRECT STRENGTH METHOD (DSM) - AS4600 (SA, 2005)
Lipped Channel Section
1. Stud Section Dimensions and Properties |  |  |  | Ultimate Capacity of the Stud at Ambient Temperature (Nominal Value)
Stud Web Depth (Centreline Dimension) | d | 88.25 | mm
Stud Flange Width (Centreline Dimension) | b | 35.25 | mm
Stud Lip length (Centreline Dimension) | c | 6.625 | mm
Thickness of the Stud (BMT) | t | 0.75 | mm | 17.1717 | kN
Length of the Stud | Lx | 3000 | mm
Screw Spacing | Ly | 1000 | mm
Gross Area of the Stud Section | Ag | 128.203 | mm2
Second Moment of Area about Major Axis (x-axis) | Ixx | 167587 | mm4
Second Moment of Area about Major Axis (y-axis) | Iyy | 23878 | mm4
2. Mechanical Properties at Ambient Temperature (20oC)
Elastic Modulus | E20 | 200000 | MPa
Yield Strength | fy,20 | 550 | MPa
3. Load Factors from Elastic buckling Analysis - Compression Member
Local buckling load factor at ambient temperature (20oC) |  | 0.1234
Distortional buckling load factor at ambient temperature (20oC) |  | 0.28507
4. Section Properties
Radius of gyration about major axis | rx | 36.1552 | mm
Radius of gyration about minor axis | ry | 13.6474 | mm
5. Flexural Buckling Capacity (Nce)
Critical Stress
Elastic flexural buckling stress about the major axis | fox,20 | 286.7011 | Mpa
Elastic flexural buckling stress about the minor axis | foy,20 | 367.6457 | MPa
Elastic flexural buckling stress | foc,20 | 286.7011 | MPa
Elastic flexural buckling load | Noc,20 | 36755.9421 | N
Nominal yeild load | Ny,20 | 70511.65 | N
Slenderness | λc | 1.3851
Flexural buckling capacity | Nce,20 | 31590.0364 | N
6. Local Buckling Capacity (Ncl)
Elastic Local buckling load | Nol,20 | 8701.1376 | N
Slenderness | λl | 1.9054 |  | 2.8467
Local buckling capacity | Ncl,20 | 17171.6903 | kN | 28550.8554
7. Distortional Buckling Capacity (Ncd)
Elastic distortional buckling load | Nod,20 | 20100.7561 | kN
Slenderness | λd | 1.8729
Distortional buckling capacity | Ncd,20 | 29297.4706 | kN
Ultimate Capacity of the Stud at Ambient Temperature (Nominal Value) |  | 17.1717 | N
Ultimate Capacity of the Stud at Ambient Temperature (Nominal Value) - Flexural and Local Only |  | 17.1717 | N

## DSM -Temp (Sheet 1)
DIRECT STRENGTH METHOD (DSM) - Draft AS4600 (SA, 2017)
Lipped Channel Section | Time | 30 | min
1. Stud Section Dimensions and Properties
Stud Web Depth (Centreline Dimension) | d | 67.05 | mm
Stud Flange Width (Centreline Dimension) | b | 28.55 | mm
Stud Lip length (Centreline Dimension) | c | 7.525 | mm
Thickness of the Stud (BMT) | t | 0.95 | mm
Length of the Stud | Lx | 3000 | mm
Screw Spacing | Ly | 1000 | mm
Gross Area of the Stud Section | Ag | 128.203 | mm2
Second Moment of Area about Major Axis (x-axis) | Ixx | 167587 | mm4
Stud Hot Flange Temperature (HF) | THF | 89.003 | oC
Stud Cold Flange Temperature (CF) | TCF | 73.5513 | oC
2. Mechanical Properties at Ambient Temperature (20oC)
Elastic Modulus | E20 | 200000 | MPa
Yield Strength | fy,20 | 550 | MPa
3. Load/Moment Factors from Elastic Buckling Analysis
3.1. Compression Member
Local buckling load factor at ambient temperature |  | 0.1234
3.2. Flexural Bember
Local buckling moment factor at ambient temperature |  | 0.55038
4. Section properties/stud mid-web temperature
Section Modulus at ambient temperature | Zx | 4998.8665 | mm3
Stud mid-web temperature | Tweb | 81.2771 | oC
5. Critical Buckling loads/moment at ambient temperature (20oC)
Squash load | Nse,20 | 70.5117 | kN
Local buckling load | Nol,20 | 8.7011 | kN
Local buckling moment | Mol,20 | 1513201.8847 | Nmm
6. Mechanical Properties at Elevated temperature
Elastic Modulus at elevated temperature | EHF | 188476.5057 | MPa
| ECF | 191056.9291 | MPa
| Eweb | 189766.7174 | MPa
| Eavg | 195742.3048 | MPa
Yield Stregnth at elevated temperature | fy,HF | 300 | MPa
| fy,CF | 300 | MPa
| fy,Web | 300 | MPa
| fy,avg | 300 | MPa
7. Thermal Bowing and Neutral Axis Shift
7.1. Thermal Bowing
Mean thermal expansion coefficient | αT | 8.3024e-06 | oC-1
Thermal bowing deflection | e∆T | 2.1524 | mm
7.2. Neutral Axis Shift
HF Lip | EHF x Ag x Y | 5069484.9677 | Nmm
HF | EHF x Ag x Y | 0 | Nmm
CF Lip | ECF x Ag x Y | 86439220.7002 | Nmm
CF | ECF x Ag x Y | 347449181.4909 | Nmm
Web | EWeb x Ag x Y | 405238985.2051 | Nmm
| YT | 33.6404 | Nmm
Neutral axis shift about the major axis | e∆E | 0.11538 | mm
Eccentricity at mid-height | emid-height | 2.0371 | mm
Eccentricity at support | esupport | 0.11538 | mm
8. Element stiffness about major axis (x-axis)
HF Lip | EHF x Ilip | 1209139642.738 | Nmm2
HF | EHF x IHF | 5785454824.2985 | Nmm2
CF Lip | ECF x ILip | 1206933556.4674 | Nmm2
CF | ECF x ICF | 5784487995.5381 | Nmm2
Web | Eweb x IWeb | 4528706568.6517 | Nmm2
| Σ(Ei,T x Ii,T) | 18514722587.6938 | Nmm2
9. Column capacity at elevated temperature
9.1 Critical buckling loads
Squash load | Nse,T | 38.4609 | kN
Buckling Capacity | Ncr,T | 20.3037 | kN
Local buckling load | Nol,T | 8.2559 | kN
9.2 Flexural buckling capacity
Slenderness | λc | 1.3763
Flexural buckling capacity | Nce,T | 17.4055 | kN
9.3. Local buckling capacity
Slenderness | λl | 1.452
Local buckling capacity | Ncl,T | 11.4781 | kN
Nominal Member Compression Capacity |  | 11.4781 | kN
10. Section Moment capacity at elevated temperature (based on mid-web temperature)
| AT | 128.203 | mm2
| YT | 33.6404 | mm
| Zx,T | 2811.7173 | mm3
10.1.At mid-height
Section moment capacity with Buckling | Mce,mid,T | 843515.2004 | Nmm
Critical local buckling moment | M0l,T | 1435776.7718 | Nmm
| λc | 0.76648
Section moment Capacity at mid-height | Mx,mid,T | 843515.2004 | Nmm
Interaction equation at mid-height | N*/Ncl,T+M*mid/Mx,mid,T=1
| N* | α | N*
1 | 0 | 1 | 11168.5381
2 | 11.1685 | 0.44993 | 10812.009
3 | 10.812 | 0.46748 | 10835.6292
4 | 10.8356 | 0.46632 | 10834.1163
5 | 10.8341 | 0.4664 | 10834.2134
6 | 10.8342 | 0.46639 | 10834.2072
7 | 10.8342 | 0.46639 | 10834.2076
8 | 10.8342 | 0.46639 | 10834.2076
9 | 10.8342 | 0.46639 | 10834.2076
10 | 10.8342 | 0.46639 | 10834.2076
Ultimate Capacity at Mid-height |  |  | 10.8342 | kN | FALSE
10.2. At Support
Section moment capacity with Buckling | Mce,sup,T | 843515.2004 | kNm
Critical local buckling moment | M0l,T | 1435776.7718 | Nmm
| λc | 0.76648
Section moment Capacity at mid-height | Mx,sup,T | 843515.2004 | Nmm
Interaction equation at mid-height | N*/Ncl,T+M*sup/Mx,sup,T=1
| N* | α | N*
1 | 0 | 1 | 11460.1293
2 | 11.4601 | 0.43556 | 11436.8972
3 | 11.4369 | 0.43671 | 11437.0049
4 | 11.437 | 0.4367 | 11437.0044
5 | 11.437 | 0.4367 | 11437.0044
6 | 11.437 | 0.4367 | 11437.0044
7 | 11.437 | 0.4367 | 11437.0044
8 | 11.437 | 0.4367 | 11437.0044
9 | 11.437 | 0.4367 | 11437.0044
10 | 11.437 | 0.4367 | 11437.0044
Ultimate Capacity at Support |  |  | 11.437 | kN
Ultimate Capacity of the stud at elevated temperature | 10.8342 | 10.8342 | kN

## DSM -Temp (Sheet 2)
DIRECT STRENGTH METHOD (DSM) - Draft AS4600 (SA, 2017)
Lipped Channel Section | Time | 60 | min
1. Stud Section Dimensions and Properties
Stud Web Depth (Centreline Dimension) | d | 67.05 | mm
Stud Flange Width (Centreline Dimension) | b | 28.55 | mm
Stud Lip length (Centreline Dimension) | c | 7.525 | mm
Thickness of the Stud (BMT) | t | 0.95 | mm
Length of the Stud | Lx | 3000 | mm
Screw Spacing | Ly | 1000 | mm
Gross Area of the Stud Section | Ag | 128.203 | mm2
Second Moment of Area about Major Axis (x-axis) | Ixx | 167587 | mm4
Stud Hot Flange Temperature (HF) | THF | 139.5595 | oC
Stud Cold Flange Temperature (CF) | TCF | 101.0542 | oC
2. Mechanical Properties at Ambient Temperature (20oC)
Elastic Modulus | E20 | 200000 | MPa
Yield Strength | fy,20 | 550 | MPa
3. Load/Moment Factors from Elastic Buckling Analysis
3.1. Compression Member
Local buckling load factor at ambient temperature |  | 0.1234
3.2. Flexural Bember
Local buckling moment factor at ambient temperature |  | 0.55038
4. Section properties/stud mid-web temperature
Section Modulus at ambient temperature | Zx | 4998.8665 | mm3
Stud mid-web temperature | Tweb | 120.3068 | oC
5. Critical Buckling loads/moment at ambient temperature (20oC)
Squash load | Nse,20 | 70.5117 | kN
Local buckling load | Nol,20 | 8.7011 | kN
Local buckling moment | Mol,20 | 1513201.8847 | Nmm
6. Mechanical Properties at Elevated temperature
Elastic Modulus at elevated temperature | EHF | 180033.5695 | MPa
| ECF | 186463.9538 | MPa
| Eweb | 183248.7616 | MPa
| Eavg | 189019.1044 | MPa
Yield Stregnth at elevated temperature | fy,HF | 300 | MPa
| fy,CF | 300 | MPa
| fy,Web | 300 | MPa
| fy,avg | 300 | MPa
7. Thermal Bowing and Neutral Axis Shift
7.1. Thermal Bowing
Mean thermal expansion coefficient | αT | 9.9926e-06 | oC-1
Thermal bowing deflection | e∆T | 6.4559 | mm
7.2. Neutral Axis Shift
HF Lip | EHF x Ag x Y | 4842393.8624 | Nmm
HF | EHF x Ag x Y | 0 | Nmm
CF Lip | ECF x Ag x Y | 84361236.897 | Nmm
CF | ECF x Ag x Y | 339096563.7125 | Nmm
Web | EWeb x Ag x Y | 391320160.0274 | Nmm
| YT | 33.8227 | Nmm
Neutral axis shift about the major axis | e∆E | 0.29774 | mm
Eccentricity at mid-height | emid-height | 6.1581 | mm
Eccentricity at support | esupport | 0.29774 | mm
8. Element stiffness about major axis (x-axis)
HF Lip | EHF x Ilip | 1169043463.8958 | Nmm2
HF | EHF x IHF | 5586366867.3308 | Nmm2
CF Lip | ECF x ILip | 1163549386.5581 | Nmm2
CF | ECF x ICF | 5583970681.5062 | Nmm2
Web | Eweb x IWeb | 4374037575.8891 | Nmm2
| Σ(Ei,T x Ii,T) | 17876967975.1799 | Nmm2
9. Column capacity at elevated temperature
9.1 Critical buckling loads
Squash load | Nse,T | 38.4609 | kN
Buckling Capacity | Ncr,T | 19.6043 | kN
Local buckling load | Nol,T | 7.9724 | kN
9.2 Flexural buckling capacity
Slenderness | λc | 1.4007
Flexural buckling capacity | Nce,T | 16.9201 | kN
9.3. Local buckling capacity
Slenderness | λl | 1.4568
Local buckling capacity | Ncl,T | 11.132 | kN
Nominal Member Compression Capacity |  | 11.132 | kN
10. Section Moment capacity at elevated temperature (based on mid-web temperature)
| AT | 128.203 | mm2
| YT | 33.8227 | mm
| Zx,T | 2796.2714 | mm3
10.1.At mid-height
Section moment capacity with Buckling | Mce,mid,T | 838881.4087 | Nmm
Critical local buckling moment | M0l,T | 1386461.8574 | Nmm
| λc | 0.77785
Section moment Capacity at mid-height | Mx,mid,T | 837526.4503 | Nmm
Interaction equation at mid-height | N*/Ncl,T+M*mid/Mx,mid,T=1
| N* | α | N*
1 | 0 | 1 | 10289.7867
2 | 10.2898 | 0.47513 | 9496.1036
3 | 9.4961 | 0.51561 | 9606.9561
4 | 9.607 | 0.50996 | 9592.3847
5 | 9.5924 | 0.5107 | 9594.316
6 | 9.5943 | 0.5106 | 9594.0603
7 | 9.5941 | 0.51061 | 9594.0941
8 | 9.5941 | 0.51061 | 9594.0896
9 | 9.5941 | 0.51061 | 9594.0902
10 | 9.5941 | 0.51061 | 9594.0902
Ultimate Capacity at Mid-height |  |  | 9.5941 | kN | FALSE
10.2. At Support
Section moment capacity with Buckling | Mce,sup,T | 838881.4087 | kNm
Critical local buckling moment | M0l,T | 1386461.8574 | Nmm
| λc | 0.77785
Section moment Capacity at mid-height | Mx,sup,T | 837526.4503 | Nmm
Interaction equation at mid-height | N*/Ncl,T+M*sup/Mx,sup,T=1
| N* | α | N*
1 | 0 | 1 | 11088.1317
2 | 11.0881 | 0.4344 | 11031.5138
3 | 11.0315 | 0.43729 | 11032.1716
4 | 11.0322 | 0.43726 | 11032.164
5 | 11.0322 | 0.43726 | 11032.1641
6 | 11.0322 | 0.43726 | 11032.1641
7 | 11.0322 | 0.43726 | 11032.1641
8 | 11.0322 | 0.43726 | 11032.1641
9 | 11.0322 | 0.43726 | 11032.1641
10 | 11.0322 | 0.43726 | 11032.1641
Ultimate Capacity at Support |  |  | 11.0322 | kN
Ultimate Capacity of the stud at elevated temperature | 9.5941 | 9.5941 | kN

## DSM -Temp (Sheet 3)
DIRECT STRENGTH METHOD (DSM) - Draft AS4600 (SA, 2017)
Lipped Channel Section | Time | 75 | min
1. Stud Section Dimensions and Properties
Stud Web Depth (Centreline Dimension) | d | 67.05 | mm
Stud Flange Width (Centreline Dimension) | b | 28.55 | mm
Stud Lip length (Centreline Dimension) | c | 7.525 | mm
Thickness of the Stud (BMT) | t | 0.95 | mm
Length of the Stud | Lx | 3000 | mm
Screw Spacing | Ly | 1000 | mm
Gross Area of the Stud Section | Ag | 128.203 | mm2
Second Moment of Area about Major Axis (x-axis) | Ixx | 167587 | mm4
Stud Hot Flange Temperature (HF) | THF | 274 | oC
Stud Cold Flange Temperature (CF) | TCF | 195 | oC
2. Mechanical Properties at Ambient Temperature (20oC)
Elastic Modulus | E20 | 200000 | MPa
Yield Strength | fy,20 | 550 | MPa
3. Load/Moment Factors from Elastic Buckling Analysis
3.1. Compression Member
Local buckling load factor at ambient temperature |  | 0.1234
3.2. Flexural Bember
Local buckling moment factor at ambient temperature |  | 0.55038
4. Section properties/stud mid-web temperature
Section Modulus at ambient temperature | Zx | 4998.8665 | mm3
Stud mid-web temperature | Tweb | 234.5 | oC
5. Critical Buckling loads/moment at ambient temperature (20oC)
Squash load | Nse,20 | 70.5117 | kN
Local buckling load | Nol,20 | 8.7011 | kN
Local buckling moment | Mol,20 | 1513201.8847 | Nmm
6. Mechanical Properties at Elevated temperature
Elastic Modulus at elevated temperature | EHF | 150040 | MPa
| ECF | 170775 | MPa
| Eweb | 160705 | MPa
| Eavg | 165606.404 | MPa
Yield Stregnth at elevated temperature | fy,HF | 300 | MPa
| fy,CF | 300 | MPa
| fy,Web | 300 | MPa
| fy,avg | 300 | MPa
7. Thermal Bowing and Neutral Axis Shift
7.1. Thermal Bowing
Mean thermal expansion coefficient | αT | 1.1732e-05 | oC-1
Thermal bowing deflection | e∆T | 15.5504 | mm
7.2. Neutral Axis Shift
HF Lip | EHF x Ag x Y | 4035651.6681 | Nmm
HF | EHF x Ag x Y | 0 | Nmm
CF Lip | ECF x Ag x Y | 77263138.2059 | Nmm
CF | ECF x Ag x Y | 310565203.0594 | Nmm
Web | EWeb x Ag x Y | 343178888.3747 | Nmm
| YT | 34.6208 | Nmm
Neutral axis shift about the major axis | e∆E | 1.0958 | mm
Eccentricity at mid-height | emid-height | 14.4545 | mm
Eccentricity at support | esupport | 1.0958 | mm
8. Element stiffness about major axis (x-axis)
HF Lip | EHF x Ilip | 1026428203.1007 | Nmm2
HF | EHF x IHF | 4877965735.1624 | Nmm2
CF Lip | ECF x ILip | 1009010856.9447 | Nmm2
CF | ECF x ICF | 4871435761.0738 | Nmm2
Web | Eweb x IWeb | 3847316314.5886 | Nmm2
| Σ(Ei,T x Ii,T) | 15632156870.8702 | Nmm2
9. Column capacity at elevated temperature
9.1 Critical buckling loads
Squash load | Nse,T | 38.4609 | kN
Buckling Capacity | Ncr,T | 17.1426 | kN
Local buckling load | Nol,T | 6.9916 | kN
9.2 Flexural buckling capacity
Slenderness | λc | 1.4979
Flexural buckling capacity | Nce,T | 15.0381 | kN
9.3. Local buckling capacity
Slenderness | λl | 1.4666
Local buckling capacity | Ncl,T | 9.8476 | kN
Nominal Member Compression Capacity |  | 9.8476 | kN
10. Section Moment capacity at elevated temperature (based on mid-web temperature)
| AT | 128.203 | mm2
| YT | 34.6208 | mm
| Zx,T | 2726.4932 | mm3
10.1.At mid-height
Section moment capacity with Buckling | Mce,mid,T | 817947.9558 | Nmm
Critical local buckling moment | M0l,T | 1215895.5444 | Nmm
| λc | 0.82019
Section moment Capacity at mid-height | Mx,mid,T | 790021.9956 | Nmm
Interaction equation at mid-height | N*/Ncl,T+M*mid/Mx,mid,T=1
| N* | α | N*
1 | 0 | 1 | 8344.2012
2 | 8.3442 | 0.51325 | 7288.863
3 | 7.2889 | 0.57481 | 7497.5075
4 | 7.4975 | 0.56264 | 7459.0004
5 | 7.459 | 0.56488 | 7466.2019
6 | 7.4662 | 0.56446 | 7464.8584
7 | 7.4649 | 0.56454 | 7465.1092
8 | 7.4651 | 0.56453 | 7465.0624
9 | 7.4651 | 0.56453 | 7465.0711
10 | 7.4651 | 0.56453 | 7465.0695
Ultimate Capacity at Mid-height |  |  | 7.4651 | kN | FALSE
10.2. At Support
Section moment capacity with Buckling | Mce,sup,T | 817947.9558 | kNm
Critical local buckling moment | M0l,T | 1215895.5444 | Nmm
| λc | 0.82019
Section moment Capacity at mid-height | Mx,sup,T | 790021.9956 | Nmm
Interaction equation at mid-height | N*/Ncl,T+M*sup/Mx,sup,T=1
| N* | α | N*
1 | 0 | 1 | 9714.9238
2 | 9.7149 | 0.43329 | 9546.6645
3 | 9.5467 | 0.4431 | 9553.1318
4 | 9.5531 | 0.44272 | 9552.8883
5 | 9.5529 | 0.44274 | 9552.8975
6 | 9.5529 | 0.44274 | 9552.8972
7 | 9.5529 | 0.44274 | 9552.8972
8 | 9.5529 | 0.44274 | 9552.8972
9 | 9.5529 | 0.44274 | 9552.8972
10 | 9.5529 | 0.44274 | 9552.8972
Ultimate Capacity at Support |  |  | 9.5529 | kN
Ultimate Capacity of the stud at elevated temperature | 7.4651 | 7.4651 | kN

## DSM -Temp (Sheet 4)
DIRECT STRENGTH METHOD (DSM) - Draft AS4600 (SA, 2017)
Lipped Channel Section | Time | 81 | min
1. Stud Section Dimensions and Properties
Stud Web Depth (Centreline Dimension) | d | 67.05 | mm
Stud Flange Width (Centreline Dimension) | b | 28.55 | mm
Stud Lip length (Centreline Dimension) | c | 7.525 | mm
Thickness of the Stud (BMT) | t | 0.95 | mm
Length of the Stud | Lx | 3000 | mm
Screw Spacing | Ly | 1000 | mm
Gross Area of the Stud Section | Ag | 128.203 | mm2
Second Moment of Area about Major Axis (x-axis) | Ixx | 167587 | mm4
Stud Hot Flange Temperature (HF) | THF | 352 | oC
Stud Cold Flange Temperature (CF) | TCF | 261 | oC
2. Mechanical Properties at Ambient Temperature (20oC)
Elastic Modulus | E20 | 200000 | MPa
Yield Strength | fy,20 | 550 | MPa
3. Load/Moment Factors from Elastic Buckling Analysis
3.1. Compression Member
Local buckling load factor at ambient temperature |  | 0.1234
3.2. Flexural Bember
Local buckling moment factor at ambient temperature |  | 0.55038
4. Section properties/stud mid-web temperature
Section Modulus at ambient temperature | Zx | 4998.8665 | mm3
Stud mid-web temperature | Tweb | 306.5 | oC
5. Critical Buckling loads/moment at ambient temperature (20oC)
Squash load | Nse,20 | 70.5117 | kN
Local buckling load | Nol,20 | 8.7011 | kN
Local buckling moment | Mol,20 | 1513201.8847 | Nmm
6. Mechanical Properties at Elevated temperature
Elastic Modulus at elevated temperature | EHF | 128980 | MPa
| ECF | 153550 | MPa
| Eweb | 141265 | MPa
| Eavg | 145713.3109 | MPa
Yield Stregnth at elevated temperature | fy,HF | 300 | MPa
| fy,CF | 300 | MPa
| fy,Web | 300 | MPa
| fy,avg | 300 | MPa
7. Thermal Bowing and Neutral Axis Shift
7.1. Thermal Bowing
Mean thermal expansion coefficient | αT | 1.2303e-05 | oC-1
Thermal bowing deflection | e∆T | 18.7844 | mm
7.2. Neutral Axis Shift
HF Lip | EHF x Ag x Y | 3469197.2284 | Nmm
HF | EHF x Ag x Y | 0 | Nmm
CF Lip | ECF x Ag x Y | 69470091.4742 | Nmm
CF | ECF x Ag x Y | 279240444.6188 | Nmm
Web | EWeb x Ag x Y | 301665571.4897 | Nmm
| YT | 35.0008 | Nmm
Neutral axis shift about the major axis | e∆E | 1.4758 | mm
Eccentricity at mid-height | emid-height | 17.3086 | mm
Eccentricity at support | esupport | 1.4758 | mm
8. Element stiffness about major axis (x-axis)
HF Lip | EHF x Ilip | 904110413.865 | Nmm2
HF | EHF x IHF | 4285820146.1532 | Nmm2
CF Lip | ECF x ILip | 883484934.9676 | Nmm2
CF | ECF x ICF | 4278056777.8851 | Nmm2
Web | Eweb x IWeb | 3390709966.7812 | Nmm2
| Σ(Ei,T x Ii,T) | 13742182239.652 | Nmm2
9. Column capacity at elevated temperature
9.1 Critical buckling loads
Squash load | Nse,T | 38.4609 | kN
Buckling Capacity | Ncr,T | 15.07 | kN
Local buckling load | Nol,T | 6.1458 | kN
9.2 Flexural buckling capacity
Slenderness | λc | 1.5975
Flexural buckling capacity | Nce,T | 13.2164 | kN
9.3. Local buckling capacity
Slenderness | λl | 1.4664
Local buckling capacity | Ncl,T | 8.6553 | kN
Nominal Member Compression Capacity |  | 8.6553 | kN
10. Section Moment capacity at elevated temperature (based on mid-web temperature)
| AT | 128.203 | mm2
| YT | 35.0008 | mm
| Zx,T | 2694.5043 | mm3
10.1.At mid-height
Section moment capacity with Buckling | Mce,mid,T | 808351.292 | Nmm
Critical local buckling moment | M0l,T | 1068812.3212 | Nmm
| λc | 0.86966
Section moment Capacity at mid-height | Mx,mid,T | 752288.9693 | Nmm
Interaction equation at mid-height | N*/Ncl,T+M*mid/Mx,mid,T=1
| N* | α | N*
1 | 0 | 1 | 7217.9054
2 | 7.2179 | 0.52104 | 6261.9763
3 | 6.262 | 0.58447 | 6455.7113
4 | 6.4557 | 0.57162 | 6419.0242
5 | 6.419 | 0.57405 | 6426.0652
6 | 6.4261 | 0.57359 | 6424.7173
7 | 6.4247 | 0.57367 | 6424.9754
8 | 6.425 | 0.57366 | 6424.926
9 | 6.4249 | 0.57366 | 6424.9355
10 | 6.4249 | 0.57366 | 6424.9337
Ultimate Capacity at Mid-height |  |  | 6.4249 | kN | FALSE
10.2. At Support
Section moment capacity with Buckling | Mce,sup,T | 808351.292 | kNm
Critical local buckling moment | M0l,T | 1068812.3212 | Nmm
| λc | 0.86966
Section moment Capacity at mid-height | Mx,sup,T | 752288.9693 | Nmm
Interaction equation at mid-height | N*/Ncl,T+M*sup/Mx,sup,T=1
| N* | α | N*
1 | 0 | 1 | 8510.7715
2 | 8.5108 | 0.43525 | 8330.3115
3 | 8.3303 | 0.44723 | 8338.6944
4 | 8.3387 | 0.44667 | 8338.3146
5 | 8.3383 | 0.44669 | 8338.3318
6 | 8.3383 | 0.44669 | 8338.331
7 | 8.3383 | 0.44669 | 8338.331
8 | 8.3383 | 0.44669 | 8338.331
9 | 8.3383 | 0.44669 | 8338.331
10 | 8.3383 | 0.44669 | 8338.331
Ultimate Capacity at Support |  |  | 8.3383 | kN
Ultimate Capacity of the stud at elevated temperature | 6.4249 | 6.4249 | kN

## DSM -Temp (Sheet 5)
DIRECT STRENGTH METHOD (DSM) - Draft AS4600 (SA, 2017)
Lipped Channel Section | Time | 90 | min
1. Stud Section Dimensions and Properties
Stud Web Depth (Centreline Dimension) | d | 67.05 | mm
Stud Flange Width (Centreline Dimension) | b | 28.55 | mm
Stud Lip length (Centreline Dimension) | c | 7.525 | mm
Thickness of the Stud (BMT) | t | 0.95 | mm
Length of the Stud | Lx | 3000 | mm
Screw Spacing | Ly | 1000 | mm
Gross Area of the Stud Section | Ag | 128.203 | mm2
Second Moment of Area about Major Axis (x-axis) | Ixx | 167587 | mm4
Stud Hot Flange Temperature (HF) | THF | 429.4479 | oC
Stud Cold Flange Temperature (CF) | TCF | 300.1437 | oC
2. Mechanical Properties at Ambient Temperature (20oC)
Elastic Modulus | E20 | 200000 | MPa
Yield Strength | fy,20 | 550 | MPa
3. Load/Moment Factors from Elastic Buckling Analysis
3.1. Compression Member
Local buckling load factor at ambient temperature |  | 0.1234
3.2. Flexural Bember
Local buckling moment factor at ambient temperature |  | 0.55038
4. Section properties/stud mid-web temperature
Section Modulus at ambient temperature | Zx | 4998.8665 | mm3
Stud mid-web temperature | Tweb | 364.7958 | oC
5. Critical Buckling loads/moment at ambient temperature (20oC)
Squash load | Nse,20 | 70.5117 | kN
Local buckling load | Nol,20 | 8.7011 | kN
Local buckling moment | Mol,20 | 1513201.8847 | Nmm
6. Mechanical Properties at Elevated temperature
Elastic Modulus at elevated temperature | EHF | 108069.0735 | MPa
| ECF | 142981.1907 | MPa
| Eweb | 125525.1321 | MPa
| Eavg | 129477.8084 | MPa
Yield Stregnth at elevated temperature | fy,HF | 238.1716 | MPa
| fy,CF | 300 | MPa
| fy,Web | 294.4693 | MPa
| fy,avg | 290.1708 | MPa
7. Thermal Bowing and Neutral Axis Shift
7.1. Thermal Bowing
Mean thermal expansion coefficient | αT | 1.2678e-05 | oC-1
Thermal bowing deflection | e∆T | 27.5064 | mm
7.2. Neutral Axis Shift
HF Lip | EHF x Ag x Y | 2906752.4438 | Nmm
HF | EHF x Ag x Y | 0 | Nmm
CF Lip | ECF x Ag x Y | 64688481.9264 | Nmm
CF | ECF x Ag x Y | 260020392.539 | Nmm
Web | EWeb x Ag x Y | 268053733.8639 | Nmm
| YT | 35.8849 | Nmm
Neutral axis shift about the major axis | e∆E | 2.3599 | mm
Eccentricity at mid-height | emid-height | 25.1465 | mm
Eccentricity at support | esupport | 2.3599 | mm
8. Element stiffness about major axis (x-axis)
HF Lip | EHF x Ilip | 800809218.2672 | Nmm2
HF | EHF x IHF | 3774678595.4703 | Nmm2
CF Lip | ECF x ILip | 772348344.308 | Nmm2
CF | ECF x ICF | 3766858602.9603 | Nmm2
Web | Eweb x IWeb | 3040029183.8058 | Nmm2
| Σ(Ei,T x Ii,T) | 12154723944.8116 | Nmm2
9. Column capacity at elevated temperature
9.1 Critical buckling loads
Squash load | Nse,T | 37.2008 | kN
Buckling Capacity | Ncr,T | 13.3291 | kN
Local buckling load | Nol,T | 5.4611 | kN
9.2 Flexural buckling capacity
Slenderness | λc | 1.6706
Flexural buckling capacity | Nce,T | 11.6897 | kN
9.3. Local buckling capacity
Slenderness | λl | 1.4631
Local buckling capacity | Ncl,T | 7.6678 | kN
Nominal Member Compression Capacity |  | 7.6678 | kN
10. Section Moment capacity at elevated temperature (based on mid-web temperature)
| AT | 128.203 | mm2
| YT | 35.8849 | mm
| Zx,T | 2616.0017 | mm3
10.1.At mid-height
Section moment capacity with Buckling | Mce,mid,T | 770332.1548 | Nmm
Critical local buckling moment | M0l,T | 949724.3324 | Nmm
| λc | 0.90062
Section moment Capacity at mid-height | Mx,mid,T | 701000.6378 | Nmm
Interaction equation at mid-height | N*/Ncl,T+M*mid/Mx,mid,T=1
| N* | α | N*
1 | 0 | 1 | 6013.6992
2 | 6.0137 | 0.54883 | 5107.8794
3 | 5.1079 | 0.61679 | 5302.9451
4 | 5.3029 | 0.60215 | 5263.4917
5 | 5.2635 | 0.60511 | 5271.5773
6 | 5.2716 | 0.60451 | 5269.9247
7 | 5.2699 | 0.60463 | 5270.2626
8 | 5.2703 | 0.60461 | 5270.1935
9 | 5.2702 | 0.60461 | 5270.2077
10 | 5.2702 | 0.60461 | 5270.2048
Ultimate Capacity at Mid-height |  |  | 5.2702 | kN | FALSE
10.2. At Support
Section moment capacity with Buckling | Mce,sup,T | 623057.2179 | kNm
Critical local buckling moment | M0l,T | 949724.3324 | Nmm
| λc | 0.80996
Section moment Capacity at mid-height | Mx,sup,T | 606548.6319 | Nmm
Interaction equation at mid-height | N*/Ncl,T+M*sup/Mx,sup,T=1
| N* | α | N*
1 | 0 | 1 | 7445.7143
2 | 7.4457 | 0.4414 | 7182.3971
3 | 7.1824 | 0.46115 | 7201.9293
4 | 7.2019 | 0.45969 | 7200.5346
5 | 7.2005 | 0.45979 | 7200.6344
6 | 7.2006 | 0.45978 | 7200.6273
7 | 7.2006 | 0.45978 | 7200.6278
8 | 7.2006 | 0.45978 | 7200.6278
9 | 7.2006 | 0.45978 | 7200.6278
10 | 7.2006 | 0.45978 | 7200.6278
Ultimate Capacity at Support |  |  | 7.2006 | kN
Ultimate Capacity of the stud at elevated temperature | 5.2702 | 5.2702 | kN

## DSM -Temp (Sheet 6)
DIRECT STRENGTH METHOD (DSM) - Draft AS4600 (SA, 2017)
Lipped Channel Section | Time | 110 | min
1. Stud Section Dimensions and Properties
Stud Web Depth (Centreline Dimension) | d | 67.05 | mm
Stud Flange Width (Centreline Dimension) | b | 28.55 | mm
Stud Lip length (Centreline Dimension) | c | 7.525 | mm
Thickness of the Stud (BMT) | t | 0.95 | mm
Length of the Stud | Lx | 3000 | mm
Screw Spacing | Ly | 1000 | mm
Gross Area of the Stud Section | Ag | 128.203 | mm2
Second Moment of Area about Major Axis (x-axis) | Ixx | 167587 | mm4
Stud Hot Flange Temperature (HF) | THF | 447.8481 | oC
Stud Cold Flange Temperature (CF) | TCF | 340.5498 | oC
2. Mechanical Properties at Ambient Temperature (20oC)
Elastic Modulus | E20 | 200000 | MPa
Yield Strength | fy,20 | 550 | MPa
3. Load/Moment Factors from Elastic Buckling Analysis
3.1. Compression Member
Local buckling load factor at ambient temperature |  | 0.1234
3.2. Flexural Bember
Local buckling moment factor at ambient temperature |  | 0.55038
4. Section properties/stud mid-web temperature
Section Modulus at ambient temperature | Zx | 4998.8665 | mm3
Stud mid-web temperature | Tweb | 394.1989 | oC
5. Critical Buckling loads/moment at ambient temperature (20oC)
Squash load | Nse,20 | 70.5117 | kN
Local buckling load | Nol,20 | 8.7011 | kN
Local buckling moment | Mol,20 | 1513201.8847 | Nmm
6. Mechanical Properties at Elevated temperature
Elastic Modulus at elevated temperature | EHF | 103101.0092 | MPa
| ECF | 132071.561 | MPa
| Eweb | 117586.2851 | MPa
| Eavg | 121288.9741 | MPa
Yield Stregnth at elevated temperature | fy,HF | 223.6631 | MPa
| fy,CF | 300 | MPa
| fy,Web | 267.7476 | MPa
| fy,avg | 273.0158 | MPa
7. Thermal Bowing and Neutral Axis Shift
7.1. Thermal Bowing
Mean thermal expansion coefficient | αT | 1.2851e-05 | oC-1
Thermal bowing deflection | e∆T | 23.136 | mm
7.2. Neutral Axis Shift
HF Lip | EHF x Ag x Y | 2773125.5655 | Nmm
HF | EHF x Ag x Y | 0 | Nmm
CF Lip | ECF x Ag x Y | 59752676.1654 | Nmm
CF | ECF x Ag x Y | 240180536.7679 | Nmm
Web | EWeb x Ag x Y | 251100654.0904 | Nmm
| YT | 35.6155 | Nmm
Neutral axis shift about the major axis | e∆E | 2.0905 | mm
Eccentricity at mid-height | emid-height | 21.0455 | mm
Eccentricity at support | esupport | 2.0905 | mm
8. Element stiffness about major axis (x-axis)
HF Lip | EHF x Ilip | 751291697.5734 | Nmm2
HF | EHF x IHF | 3547286223.0224 | Nmm2
CF Lip | ECF x ILip | 727426163.5757 | Nmm2
CF | ECF x ICF | 3539854985.6926 | Nmm2
Web | Eweb x IWeb | 2838782014.9915 | Nmm2
| Σ(Ei,T x Ii,T) | 11404641084.8555 | Nmm2
9. Column capacity at elevated temperature
9.1 Critical buckling loads
Squash load | Nse,T | 35.0014 | kN
Buckling Capacity | Ncr,T | 12.5066 | kN
Local buckling load | Nol,T | 5.1157 | kN
9.2 Flexural buckling capacity
Slenderness | λc | 1.6729
Flexural buckling capacity | Nce,T | 10.9683 | kN
9.3. Local buckling capacity
Slenderness | λl | 1.4643
Local buckling capacity | Ncl,T | 7.1905 | kN
Nominal Member Compression Capacity |  | 7.1905 | kN
10. Section Moment capacity at elevated temperature (based on mid-web temperature)
| AT | 128.203 | mm2
| YT | 35.6155 | mm
| Zx,T | 2640.1061 | mm3
10.1.At mid-height
Section moment capacity with Buckling | Mce,mid,T | 706882.1751 | Nmm
Critical local buckling moment | M0l,T | 889658.9413 | Nmm
| λc | 0.89138
Section moment Capacity at mid-height | Mx,mid,T | 647542.8446 | Nmm
Interaction equation at mid-height | N*/Ncl,T+M*mid/Mx,mid,T=1
| N* | α | N*
1 | 0 | 1 | 5828.4433
2 | 5.8284 | 0.53397 | 5001.5567
3 | 5.0016 | 0.60009 | 5175.1347
4 | 5.1751 | 0.58621 | 5141.0191
5 | 5.141 | 0.58894 | 5147.8152
6 | 5.1478 | 0.58839 | 5146.465
7 | 5.1465 | 0.5885 | 5146.7334
8 | 5.1467 | 0.58848 | 5146.68
9 | 5.1467 | 0.58848 | 5146.6906
10 | 5.1467 | 0.58848 | 5146.6885
Ultimate Capacity at Mid-height |  |  | 5.1467 | kN | FALSE
10.2. At Support
Section moment capacity with Buckling | Mce,sup,T | 590494.3565 | kNm
Critical local buckling moment | M0l,T | 889658.9413 | Nmm
| λc | 0.8147
Section moment Capacity at mid-height | Mx,sup,T | 572749.3079 | Nmm
Interaction equation at mid-height | N*/Ncl,T+M*sup/Mx,sup,T=1
| N* | α | N*
1 | 0 | 1 | 7006.6423
2 | 7.0066 | 0.43976 | 6785.5714
3 | 6.7856 | 0.45744 | 6800.3707
4 | 6.8004 | 0.45626 | 6799.4139
5 | 6.7994 | 0.45633 | 6799.4759
6 | 6.7995 | 0.45633 | 6799.4719
7 | 6.7995 | 0.45633 | 6799.4721
8 | 6.7995 | 0.45633 | 6799.4721
9 | 6.7995 | 0.45633 | 6799.4721
10 | 6.7995 | 0.45633 | 6799.4721
Ultimate Capacity at Support |  |  | 6.7995 | kN
Ultimate Capacity of the stud at elevated temperature | 5.1467 | 5.1467 | kN

## DSM -Temp (Sheet 7)
DIRECT STRENGTH METHOD (DSM) - Draft AS4600 (SA, 2017)
Lipped Channel Section | Time | 114 | min
1. Stud Section Dimensions and Properties
Stud Web Depth (Centreline Dimension) | d | 67.05 | mm
Stud Flange Width (Centreline Dimension) | b | 28.55 | mm
Stud Lip length (Centreline Dimension) | c | 7.525 | mm
Thickness of the Stud (BMT) | t | 0.95 | mm
Length of the Stud | Lx | 3000 | mm
Screw Spacing | Ly | 1000 | mm
Gross Area of the Stud Section | Ag | 128.203 | mm2
Second Moment of Area about Major Axis (x-axis) | Ixx | 167587 | mm4
Stud Hot Flange Temperature (HF) | THF | 467 | oC
Stud Cold Flange Temperature (CF) | TCF | 364 | oC
2. Mechanical Properties at Ambient Temperature (20oC)
Elastic Modulus | E20 | 200000 | MPa
Yield Strength | fy,20 | 550 | MPa
3. Load/Moment Factors from Elastic Buckling Analysis
3.1. Compression Member
Local buckling load factor at ambient temperature |  | 0.1234
3.2. Flexural Bember
Local buckling moment factor at ambient temperature |  | 0.55038
4. Section properties/stud mid-web temperature
Section Modulus at ambient temperature | Zx | 4998.8665 | mm3
Stud mid-web temperature | Tweb | 415.5 | oC
5. Critical Buckling loads/moment at ambient temperature (20oC)
Squash load | Nse,20 | 70.5117 | kN
Local buckling load | Nol,20 | 8.7011 | kN
Local buckling moment | Mol,20 | 1513201.8847 | Nmm
6. Mechanical Properties at Elevated temperature
Elastic Modulus at elevated temperature | EHF | 97930 | MPa
| ECF | 125740 | MPa
| Eweb | 111835 | MPa
| Eavg | 115356.586 | MPa
Yield Stregnth at elevated temperature | fy,HF | 209.1685 | MPa
| fy,CF | 295.2214 | MPa
| fy,Web | 249.5803 | MPa
| fy,avg | 258.8373 | MPa
7. Thermal Bowing and Neutral Axis Shift
7.1. Thermal Bowing
Mean thermal expansion coefficient | αT | 1.2971e-05 | oC-1
Thermal bowing deflection | e∆T | 22.4165 | mm
7.2. Neutral Axis Shift
HF Lip | EHF x Ag x Y | 2634040.0417 | Nmm
HF | EHF x Ag x Y | 0 | Nmm
CF Lip | ECF x Ag x Y | 56888110.0747 | Nmm
CF | ECF x Ag x Y | 228666190.2075 | Nmm
Web | EWeb x Ag x Y | 238819022.3166 | Nmm
| YT | 35.6349 | Nmm
Neutral axis shift about the major axis | e∆E | 2.1099 | mm
Eccentricity at mid-height | emid-height | 20.3066 | mm
Eccentricity at support | esupport | 2.1099 | mm
8. Element stiffness about major axis (x-axis)
HF Lip | EHF x Ilip | 714478786.1691 | Nmm2
HF | EHF x IHF | 3373054770.7017 | Nmm2
CF Lip | ECF x ILip | 691585545.2829 | Nmm2
CF | ECF x ICF | 3365982867.3395 | Nmm2
Web | Eweb x IWeb | 2700515962.3638 | Nmm2
| Σ(Ei,T x Ii,T) | 10845617931.857 | Nmm2
9. Column capacity at elevated temperature
9.1 Critical buckling loads
Squash load | Nse,T | 33.1837 | kN
Buckling Capacity | Ncr,T | 11.8936 | kN
Local buckling load | Nol,T | 4.8655 | kN
9.2 Flexural buckling capacity
Slenderness | λc | 1.6703
Flexural buckling capacity | Nce,T | 10.4306 | kN
9.3. Local buckling capacity
Slenderness | λl | 1.4642
Local buckling capacity | Ncl,T | 6.8383 | kN
Nominal Member Compression Capacity |  | 6.8383 | kN
10. Section Moment capacity at elevated temperature (based on mid-web temperature)
| AT | 128.203 | mm2
| YT | 35.6349 | mm
| Zx,T | 2638.3706 | mm3
10.1.At mid-height
Section moment capacity with Buckling | Mce,mid,T | 658485.4555 | Nmm
Critical local buckling moment | M0l,T | 846144.6639 | Nmm
| λc | 0.88217
Section moment Capacity at mid-height | Mx,mid,T | 607243.1236 | Nmm
Interaction equation at mid-height | N*/Ncl,T+M*mid/Mx,mid,T=1
| N* | α | N*
1 | 0 | 1 | 5565.6045
2 | 5.5656 | 0.53205 | 4782.6987
3 | 4.7827 | 0.59787 | 4946.4083
4 | 4.9464 | 0.58411 | 4914.3685
5 | 4.9144 | 0.5868 | 4920.7242
6 | 4.9207 | 0.58627 | 4919.4667
7 | 4.9195 | 0.58638 | 4919.7156
8 | 4.9197 | 0.58635 | 4919.6664
9 | 4.9197 | 0.58636 | 4919.6761
10 | 4.9197 | 0.58636 | 4919.6742
Ultimate Capacity at Mid-height |  |  | 4.9197 | kN | FALSE
10.2. At Support
Section moment capacity with Buckling | Mce,sup,T | 551864.0721 | kNm
Critical local buckling moment | M0l,T | 846144.6639 | Nmm
| λc | 0.8076
Section moment Capacity at mid-height | Mx,sup,T | 538228.9708 | Nmm
Interaction equation at mid-height | N*/Ncl,T+M*sup/Mx,sup,T=1
| N* | α | N*
1 | 0 | 1 | 6659.8061
2 | 6.6598 | 0.44005 | 6445.6733
3 | 6.4457 | 0.45805 | 6460.254
4 | 6.4603 | 0.45683 | 6459.2956
5 | 6.4593 | 0.45691 | 6459.3587
6 | 6.4594 | 0.4569 | 6459.3546
7 | 6.4594 | 0.4569 | 6459.3549
8 | 6.4594 | 0.4569 | 6459.3548
9 | 6.4594 | 0.4569 | 6459.3548
10 | 6.4594 | 0.4569 | 6459.3548
Ultimate Capacity at Support |  |  | 6.4594 | kN
Ultimate Capacity of the stud at elevated temperature | 4.9197 | 4.9197 | kN

## DSM -Temp (Sheet 8)
DIRECT STRENGTH METHOD (DSM) - Draft AS4600 (SA, 2017)
Lipped Channel Section | Time | 120 | min
1. Stud Section Dimensions and Properties
Stud Web Depth (Centreline Dimension) | d | 67.05 | mm
Stud Flange Width (Centreline Dimension) | b | 28.55 | mm
Stud Lip length (Centreline Dimension) | c | 7.525 | mm
Thickness of the Stud (BMT) | t | 0.95 | mm
Length of the Stud | Lx | 3000 | mm
Screw Spacing | Ly | 1000 | mm
Gross Area of the Stud Section | Ag | 128.203 | mm2
Second Moment of Area about Major Axis (x-axis) | Ixx | 167587 | mm4
Stud Hot Flange Temperature (HF) | THF | 523.4774 | oC
Stud Cold Flange Temperature (CF) | TCF | 435.5661 | oC
2. Mechanical Properties at Ambient Temperature (20oC)
Elastic Modulus | E20 | 200000 | MPa
Yield Strength | fy,20 | 550 | MPa
3. Load/Moment Factors from Elastic Buckling Analysis
3.1. Compression Member
Local buckling load factor at ambient temperature |  | 0.1234
3.2. Flexural Bember
Local buckling moment factor at ambient temperature |  | 0.55038
4. Section properties/stud mid-web temperature
Section Modulus at ambient temperature | Zx | 4998.8665 | mm3
Stud mid-web temperature | Tweb | 479.5217 | oC
5. Critical Buckling loads/moment at ambient temperature (20oC)
Squash load | Nse,20 | 70.5117 | kN
Local buckling load | Nol,20 | 8.7011 | kN
Local buckling moment | Mol,20 | 1513201.8847 | Nmm
6. Mechanical Properties at Elevated temperature
Elastic Modulus at elevated temperature | EHF | 82681.1139 | MPa
| ECF | 106417.1444 | MPa
| Eweb | 94549.1291 | MPa
| Eavg | 97526.3982 | MPa
Yield Stregnth at elevated temperature | fy,HF | 169.5838 | MPa
| fy,CF | 233.281 | MPa
| fy,Web | 200.0028 | MPa
| fy,avg | 207.065 | MPa
7. Thermal Bowing and Neutral Axis Shift
7.1. Thermal Bowing
Mean thermal expansion coefficient | αT | 1.3312e-05 | oC-1
Thermal bowing deflection | e∆T | 19.6359 | mm
7.2. Neutral Axis Shift
HF Lip | EHF x Ag x Y | 2223888.1308 | Nmm
HF | EHF x Ag x Y | 0 | Nmm
CF Lip | ECF x Ag x Y | 48145937.8256 | Nmm
CF | ECF x Ag x Y | 193526347.8095 | Nmm
Web | EWeb x Ag x Y | 201905759.1749 | Nmm
| YT | 35.6551 | Nmm
Neutral axis shift about the major axis | e∆E | 2.1301 | mm
Eccentricity at mid-height | emid-height | 17.5059 | mm
Eccentricity at support | esupport | 2.1301 | mm
8. Element stiffness about major axis (x-axis)
HF Lip | EHF x Ilip | 603985136.6544 | Nmm2
HF | EHF x IHF | 2851050275.8487 | Nmm2
CF Lip | ECF x ILip | 584460089.9473 | Nmm2
CF | ECF x ICF | 2845069352.1095 | Nmm2
Web | Eweb x IWeb | 2283622921.0733 | Nmm2
| Σ(Ei,T x Ii,T) | 9168187775.6333 | Nmm2
9. Column capacity at elevated temperature
9.1 Critical buckling loads
Squash load | Nse,T | 26.5464 | kN
Buckling Capacity | Ncr,T | 10.054 | kN
Local buckling load | Nol,T | 4.1134 | kN
9.2 Flexural buckling capacity
Slenderness | λc | 1.6249
Flexural buckling capacity | Nce,T | 8.8174 | kN
9.3. Local buckling capacity
Slenderness | λl | 1.4641
Local buckling capacity | Ncl,T | 5.7809 | kN
Nominal Member Compression Capacity |  | 5.7809 | kN
10. Section Moment capacity at elevated temperature (based on mid-web temperature)
| AT | 128.203 | mm2
| YT | 35.6551 | mm
| Zx,T | 2636.5726 | mm3
10.1.At mid-height
Section moment capacity with Buckling | Mce,mid,T | 527321.9133 | Nmm
Critical local buckling moment | M0l,T | 715359.6019 | Nmm
| λc | 0.85857
Section moment Capacity at mid-height | Mx,mid,T | 494783.3726 | Nmm
Interaction equation at mid-height | N*/Ncl,T+M*mid/Mx,mid,T=1
| N* | α | N*
1 | 0 | 1 | 4799.3054
2 | 4.7993 | 0.52265 | 4154.9316
3 | 4.1549 | 0.58674 | 4286.6327
4 | 4.2866 | 0.57364 | 4261.4787
5 | 4.2615 | 0.57614 | 4266.3481
6 | 4.2663 | 0.57566 | 4265.4079
7 | 4.2654 | 0.57575 | 4265.5895
8 | 4.2656 | 0.57573 | 4265.5544
9 | 4.2656 | 0.57574 | 4265.5612
10 | 4.2656 | 0.57574 | 4265.5599
Ultimate Capacity at Mid-height |  |  | 4.2656 | kN | FALSE
10.2. At Support
Section moment capacity with Buckling | Mce,sup,T | 447120.1347 | kNm
Critical local buckling moment | M0l,T | 715359.6019 | Nmm
| λc | 0.79059
Section moment Capacity at mid-height | Mx,sup,T | 441912.7605 | Nmm
Interaction equation at mid-height | N*/Ncl,T+M*sup/Mx,sup,T=1
| N* | α | N*
1 | 0 | 1 | 5624.2084
2 | 5.6242 | 0.4406 | 5437.0703
3 | 5.4371 | 0.45922 | 5450.2104
4 | 5.4502 | 0.45791 | 5449.3206
5 | 5.4493 | 0.458 | 5449.381
6 | 5.4494 | 0.45799 | 5449.3769
7 | 5.4494 | 0.45799 | 5449.3772
8 | 5.4494 | 0.45799 | 5449.3771
9 | 5.4494 | 0.45799 | 5449.3771
10 | 5.4494 | 0.45799 | 5449.3771
Ultimate Capacity at Support |  |  | 5.4494 | kN
Ultimate Capacity of the stud at elevated temperature | 4.2656 | 4.2656 | kN

## DSM -Temp (Sheet 9)
DIRECT STRENGTH METHOD (DSM) - Draft AS4600 (SA, 2017)
Lipped Channel Section | Time | 130 | min
1. Stud Section Dimensions and Properties
Stud Web Depth (Centreline Dimension) | d | 67.05 | mm
Stud Flange Width (Centreline Dimension) | b | 28.55 | mm
Stud Lip length (Centreline Dimension) | c | 7.525 | mm
Thickness of the Stud (BMT) | t | 0.95 | mm
Length of the Stud | Lx | 3000 | mm
Screw Spacing | Ly | 1000 | mm
Gross Area of the Stud Section | Ag | 128.203 | mm2
Second Moment of Area about Major Axis (x-axis) | Ixx | 167587 | mm4
Stud Hot Flange Temperature (HF) | THF | 580.9026 | oC
Stud Cold Flange Temperature (CF) | TCF | 506.0475 | oC
2. Mechanical Properties at Ambient Temperature (20oC)
Elastic Modulus | E20 | 200000 | MPa
Yield Strength | fy,20 | 550 | MPa
3. Load/Moment Factors from Elastic Buckling Analysis
3.1. Compression Member
Local buckling load factor at ambient temperature |  | 0.1234
3.2. Flexural Bember
Local buckling moment factor at ambient temperature |  | 0.55038
4. Section properties/stud mid-web temperature
Section Modulus at ambient temperature | Zx | 4998.8665 | mm3
Stud mid-web temperature | Tweb | 543.4751 | oC
5. Critical Buckling loads/moment at ambient temperature (20oC)
Squash load | Nse,20 | 70.5117 | kN
Local buckling load | Nol,20 | 8.7011 | kN
Local buckling moment | Mol,20 | 1513201.8847 | Nmm
6. Mechanical Properties at Elevated temperature
Elastic Modulus at elevated temperature | EHF | 67176.3012 | MPa
| ECF | 87387.1707 | MPa
| Eweb | 77281.736 | MPa
| Eavg | 79715.27 | MPa
Yield Stregnth at elevated temperature | fy,HF | 133.4058 | MPa
| fy,CF | 181.3357 | MPa
| fy,Web | 156.5631 | MPa
| fy,avg | 161.925 | MPa
7. Thermal Bowing and Neutral Axis Shift
7.1. Thermal Bowing
Mean thermal expansion coefficient | αT | 1.3632e-05 | oC-1
Thermal bowing deflection | e∆T | 17.1217 | mm
7.2. Neutral Axis Shift
HF Lip | EHF x Ag x Y | 1806852.5204 | Nmm
HF | EHF x Ag x Y | 0 | Nmm
CF Lip | ECF x Ag x Y | 39536273.1411 | Nmm
CF | ECF x Ag x Y | 158919129.8903 | Nmm
Web | EWeb x Ag x Y | 165031954.4409 | Nmm
| YT | 35.744 | Nmm
Neutral axis shift about the major axis | e∆E | 2.219 | mm
Eccentricity at mid-height | emid-height | 14.9027 | mm
Eccentricity at support | esupport | 2.219 | mm
8. Element stiffness about major axis (x-axis)
HF Lip | EHF x Ilip | 493449508.8062 | Nmm2
HF | EHF x IHF | 2327970795.8695 | Nmm2
CF Lip | ECF x ILip | 476880090.5464 | Nmm2
CF | ECF x ICF | 2323090073.418 | Nmm2
Web | Eweb x IWeb | 1868470913.9824 | Nmm2
| Σ(Ei,T x Ii,T) | 7489861382.6225 | Nmm2
9. Column capacity at elevated temperature
9.1 Critical buckling loads
Squash load | Nse,T | 20.7593 | kN
Buckling Capacity | Ncr,T | 8.2136 | kN
Local buckling load | Nol,T | 3.3622 | kN
9.2 Flexural buckling capacity
Slenderness | λc | 1.5898
Flexural buckling capacity | Nce,T | 7.2033 | kN
9.3. Local buckling capacity
Slenderness | λl | 1.4637
Local buckling capacity | Ncl,T | 4.7235 | kN
Nominal Member Compression Capacity |  | 4.7235 | kN
10. Section Moment capacity at elevated temperature (based on mid-web temperature)
| AT | 128.203 | mm2
| YT | 35.744 | mm
| Zx,T | 2628.6283 | mm3
10.1.At mid-height
Section moment capacity with Buckling | Mce,mid,T | 411546.1907 | Nmm
Critical local buckling moment | M0l,T | 584714.3425 | Nmm
| λc | 0.83895
Section moment Capacity at mid-height | Mx,mid,T | 391860.5455 | Nmm
Interaction equation at mid-height | N*/Ncl,T+M*mid/Mx,mid,T=1
| N* | α | N*
1 | 0 | 1 | 4004.2283
2 | 4.0042 | 0.51249 | 3497.5603
3 | 3.4976 | 0.57417 | 3597.8866
4 | 3.5979 | 0.56196 | 3579.3461
5 | 3.5793 | 0.56421 | 3582.8183
6 | 3.5828 | 0.56379 | 3582.1696
7 | 3.5822 | 0.56387 | 3582.2909
8 | 3.5823 | 0.56386 | 3582.2682
9 | 3.5823 | 0.56386 | 3582.2724
10 | 3.5823 | 0.56386 | 3582.2716
Ultimate Capacity at Mid-height |  |  | 3.5823 | kN | FALSE
10.2. At Support
Section moment capacity with Buckling | Mce,sup,T | 350674.3794 | kNm
Critical local buckling moment | M0l,T | 584714.3425 | Nmm
| λc | 0.77443
Section moment Capacity at mid-height | Mx,sup,T | 350674.3794 | Nmm
Interaction equation at mid-height | N*/Ncl,T+M*sup/Mx,sup,T=1
| N* | α | N*
1 | 0 | 1 | 4586.4571
2 | 4.5865 | 0.4416 | 4424.0994
3 | 4.4241 | 0.46137 | 4436.1485
4 | 4.4361 | 0.4599 | 4435.2877
5 | 4.4353 | 0.46 | 4435.3493
6 | 4.4353 | 0.46 | 4435.3449
7 | 4.4353 | 0.46 | 4435.3452
8 | 4.4353 | 0.46 | 4435.3452
9 | 4.4353 | 0.46 | 4435.3452
10 | 4.4353 | 0.46 | 4435.3452
Ultimate Capacity at Support |  |  | 4.4353 | kN
Ultimate Capacity of the stud at elevated temperature | 3.5823 | 3.5823 | kN

## DSM -Temp (Sheet 10)
DIRECT STRENGTH METHOD (DSM) - Draft AS4600 (SA, 2017)
Lipped Channel Section | Time | 132 | min
1. Stud Section Dimensions and Properties
Stud Web Depth (Centreline Dimension) | d | 67.05 | mm
Stud Flange Width (Centreline Dimension) | b | 28.55 | mm
Stud Lip length (Centreline Dimension) | c | 7.525 | mm
Thickness of the Stud (BMT) | t | 0.95 | mm
Length of the Stud | Lx | 3000 | mm
Screw Spacing | Ly | 1000 | mm
Gross Area of the Stud Section | Ag | 128.203 | mm2
Second Moment of Area about Major Axis (x-axis) | Ixx | 167587 | mm4
Stud Hot Flange Temperature (HF) | THF | 593 | oC
Stud Cold Flange Temperature (CF) | TCF | 513 | oC
2. Mechanical Properties at Ambient Temperature (20oC)
Elastic Modulus | E20 | 200000 | MPa
Yield Strength | fy,20 | 550 | MPa
3. Load/Moment Factors from Elastic Buckling Analysis
3.1. Compression Member
Local buckling load factor at ambient temperature |  | 0.1234
3.2. Flexural Bember
Local buckling moment factor at ambient temperature |  | 0.55038
4. Section properties/stud mid-web temperature
Section Modulus at ambient temperature | Zx | 4998.8665 | mm3
Stud mid-web temperature | Tweb | 553 | oC
5. Critical Buckling loads/moment at ambient temperature (20oC)
Squash load | Nse,20 | 70.5117 | kN
Local buckling load | Nol,20 | 8.7011 | kN
Local buckling moment | Mol,20 | 1513201.8847 | Nmm
6. Mechanical Properties at Elevated temperature
Elastic Modulus at elevated temperature | EHF | 63910 | MPa
| ECF | 85510 | MPa
| Eweb | 74710 | MPa
| Eavg | 77062.5524 | MPa
Yield Stregnth at elevated temperature | fy,HF | 126.2322 | MPa
| fy,CF | 176.6013 | MPa
| fy,Web | 150.5252 | MPa
| fy,avg | 155.7418 | MPa
7. Thermal Bowing and Neutral Axis Shift
7.1. Thermal Bowing
Mean thermal expansion coefficient | αT | 1.3679e-05 | oC-1
Thermal bowing deflection | e∆T | 18.3607 | mm
7.2. Neutral Axis Shift
HF Lip | EHF x Ag x Y | 1718998.2545 | Nmm
HF | EHF x Ag x Y | 0 | Nmm
CF Lip | ECF x Ag x Y | 38686991.3511 | Nmm
CF | ECF x Ag x Y | 155505375.5738 | Nmm
Web | EWeb x Ag x Y | 159540118.5431 | Nmm
| YT | 35.9781 | Nmm
Neutral axis shift about the major axis | e∆E | 2.4531 | mm
Eccentricity at mid-height | emid-height | 15.9075 | mm
Eccentricity at support | esupport | 2.4531 | mm
8. Element stiffness about major axis (x-axis)
HF Lip | EHF x Ilip | 476324257.0607 | Nmm2
HF | EHF x IHF | 2243888520.4612 | Nmm2
CF Lip | ECF x ILip | 458784916.7338 | Nmm2
CF | ECF x ICF | 2239313240.9434 | Nmm2
Web | Eweb x IWeb | 1811499120.5449 | Nmm2
| Σ(Ei,T x Ii,T) | 7229810055.744 | Nmm2
9. Column capacity at elevated temperature
9.1 Critical buckling loads
Squash load | Nse,T | 19.9666 | kN
Buckling Capacity | Ncr,T | 7.9284 | kN
Local buckling load | Nol,T | 3.2503 | kN
9.2 Flexural buckling capacity
Slenderness | λc | 1.5869
Flexural buckling capacity | Nce,T | 6.9532 | kN
9.3. Local buckling capacity
Slenderness | λl | 1.4626
Local buckling capacity | Ncl,T | 4.5619 | kN
Nominal Member Compression Capacity |  | 4.5619 | kN
10. Section Moment capacity at elevated temperature (based on mid-web temperature)
| AT | 128.203 | mm2
| YT | 35.9781 | mm
| Zx,T | 2607.6226 | mm3
10.1.At mid-height
Section moment capacity with Buckling | Mce,mid,T | 392512.8721 | Nmm
Critical local buckling moment | M0l,T | 565256.564 | Nmm
| λc | 0.83331
Section moment Capacity at mid-height | Mx,mid,T | 375337.7735 | Nmm
Interaction equation at mid-height | N*/Ncl,T+M*mid/Mx,mid,T=1
| N* | α | N*
1 | 0 | 1 | 3822.8117
2 | 3.8228 | 0.51783 | 3321.6999
3 | 3.3217 | 0.58104 | 3422.9272
4 | 3.4229 | 0.56827 | 3403.8329
5 | 3.4038 | 0.57068 | 3407.4835
6 | 3.4075 | 0.57022 | 3406.7873
7 | 3.4068 | 0.5703 | 3406.9202
8 | 3.4069 | 0.57029 | 3406.8948
9 | 3.4069 | 0.57029 | 3406.8997
10 | 3.4069 | 0.57029 | 3406.8987
Ultimate Capacity at Mid-height |  |  | 3.4069 | kN | FALSE
10.2. At Support
Section moment capacity with Buckling | Mce,sup,T | 329165.9421 | kNm
Critical local buckling moment | M0l,T | 565256.564 | Nmm
| λc | 0.76311
Section moment Capacity at mid-height | Mx,sup,T | 329165.9421 | Nmm
Interaction equation at mid-height | N*/Ncl,T+M*sup/Mx,sup,T=1
| N* | α | N*
1 | 0 | 1 | 4411.9292
2 | 4.4119 | 0.44353 | 4237.1324
3 | 4.2371 | 0.46557 | 4251.4662
4 | 4.2515 | 0.46377 | 4250.3386
5 | 4.2503 | 0.46391 | 4250.4276
6 | 4.2504 | 0.4639 | 4250.4206
7 | 4.2504 | 0.4639 | 4250.4211
8 | 4.2504 | 0.4639 | 4250.4211
9 | 4.2504 | 0.4639 | 4250.4211
10 | 4.2504 | 0.4639 | 4250.4211
Ultimate Capacity at Support |  |  | 4.2504 | kN
Ultimate Capacity of the stud at elevated temperature | 3.4069 | 3.4069 | kN